## Worksheet
PWR-100M
Ordering data
Product type description | PWR-100M
Article number (order number) | 103003627
EAN (European Article Number) | 4030661446769
eCl@ss number, version 12.0 | 23-17-06-01
eCl@ss number, version 11.0 | 23-17-06-01
eCl@ss number, version 9.0 | 23-17-06-01
ETIM number, version 7.0 | EC011141
ETIM number, version 6.0 | EC001471
General data
Material | Steel cable plastic coated
Colour of the product | Red (semi-transparent)
Gross weight | 4 968 g
Mechanical data - Dimensions
Diameter of the Steel core | 3 mm
Length of the pull wire | 100 m
Diameter of the pull wire | 5 mm
Schmersal India Pvt. Ltd., Plot No - G-7/1, Ranjangaon MIDC, Tal. - Shirur, Dist.- Pune 412 220
Data og verdier er kontrollert omhyggelig. Bilder kan avvike fra originalen. Ytterligere tekniske data finner du i manualen. Tekniske modifiseringer og feil kan forkomme.
Generert til 03.04.2025, 14:31