## Worksheet
TQ 441-01/01Y-UE-R -1572
Metal enclosure One-side operation / wire up to 25 m long
Ordering data
Product type description | TQ 441-01/01Y-UE-R -1572
Article number (order number) | 101080226
EAN (European Article Number) | 4030661086408
eCl@ss number, version 12.0 | 27-27-06-07
eCl@ss number, version 11.0 | 27-27-06-07
eCl@ss number, version 9.0 | 27-27-06-07
ETIM number, version 7.0 | EC000030
ETIM number, version 6.0 | EC000030
Approvals - Standards
Certificates | cULus CCC
General data
Standards | EN IEC 60947-5-1
Housing material | Formstøpt lett legering, lakkert
Material of the housing cover | Stål
Gross weight | 850 g
General data - Features
Latching | Ja
Number of normally closed (NC) | 2
Mechanical data
Mechanical life, minimum | 30 000 Operations
Tightening torque of the fastening screws for the housing cover, maximum | 0,6 Nm
Mechanical data - Connection technique
Cable entry | 2 x M20 x 1,5
Cable section, maximum | 4 mm²
Note | Alle indikasjoner om kabelsnittet inkluderer lederhylsene.
Tightening torque of electrical connection | 1,7 Nm
Ambient conditions
Degree of protection | IP65
Ambient temperature | -30 ... +90 °C
Ambient conditions - Insulation values
Rated insulation voltage Ui | 400 V
Rated impulse withstand voltage Uimp | 4 kV
Electrical data
Thermal test current | 10 A
Rated operating voltage | 380 VAC
Operating current | 4 000 mA
Switching principle | Overlappende glidekontakter
Maximale Schalthäufigkeit | 3 600 /h
Material of the contacts, electrical | Sølv
Schmersal India Pvt. Ltd., Plot No - G-7/1, Ranjangaon MIDC, Tal. - Shirur, Dist.- Pune 412 220
Data og verdier er kontrollert omhyggelig. Bilder kan avvike fra originalen. Ytterligere tekniske data finner du i manualen. Tekniske modifiseringer og feil kan forkomme.
Generert til 16.04.2025, 06:05