## Worksheet
AZM 161ST-12/12RKT-024- 2507
Thermoplastic enclosure Double-insulated Interlock with protection against incorrect locking. 130 mm x 90 mm x 30 mm 6 Contacts Long life
Ordering data
Product type description | AZM 161ST-12/12RKT-024- 2507
Article number (order number) | 101209451
EAN (European Article Number) | 4030661382814
eCl@ss number, version 12.0 | 27-27-26-03
eCl@ss number, version 11.0 | 27-27-26-03
eCl@ss number, version 9.0 | 27-27-26-03
ETIM number, version 7.0 | EC002593
ETIM number, version 6.0 | EC002593
Approvals - Standards
Certificates | IFA cULus CCC
General data
Standards | EN ISO 13849-1 EN ISO 14119 EN IEC 60947-5-1
Coding level according to EN ISO 14119 | lav
Working principle | elektromekanisk
Housing material | Plast, glassfiber forsterket termoplast, selvslukkende
Gross weight | 480 g
General data - Features
Power to unlock | Ja
Emergency exit | Ja
Number of actuating directions | 3
Number of auxiliary contacts | 2
Number of safety contacts | 4
<table><tr><td>Safety classification</td></tr></table>
Vorschriften | EN ISO 13849-1
Performance Level, up to | c
Category | 1
B10D Normally-closed contact (NC) | 2 000 000 Operations
Note | Electrical life on request.
B10D Normally-open contact (NO) | 1 000 000 Operations
Note | at 10% Ie and ohmic load
Mission time | 20 Year(s)
<table><tr><td>Safety classification - Fault exclusion</td></tr></table>
Please note: | Can be used when fault exclusion for dangerous damage to the 1-channel mechanism is permissible and sufficient protection against manipulation is guaranteed.
Performance Level, up to | d
Category | 3
Note | for 2-channel use and with suitable logic unit.
Mission time | 20 Year(s)
Safety classification - Guard locking function
Performance Level, up to | e
Note (Performance Level) | Information for the safety classification of the guard locking function is documented in the &quot;Operating instructions&quot; or in the &quot;Operation and mounting&quot; instructions.
Mechanical data
Mechanical life, minimum | 1 000 000 Operations
Actuating play in direction of actuation | 5,5 mm
Holding force FZh in accordance with EN ISO 14119 | 2 000 N
Holding force Fmax, maximum | 2 600 N
Latching force | 30 N
Positive break travel | 10 mm
Positive break force per NC contact, minimum | 10 N
Positive break force, minimum | 10 N
Actuating speed, maximum | 2 m/s
Mounting | Skruer
Type of the fixing screws | 3x M5
Type of the screw head | Flat head screw
Mechanical data - Connection technique
Termination | 2 x Connector plug M12, 4-pole, A-coding
Mechanical data - Dimensions
Length of sensor | 30 mm
Width of sensor | 130 mm
Height of sensor | 90 mm
Ambient conditions
Degree of protection | IP67
Ambient temperature | -25 ... +60 °C
Storage and transport temperature | -25 ... +85 °C
Note (Relative humidity) | ikke kondenserende ikke-ising
Protection class | II
Permissible installation altitude above sea level, maximum | 2 000 m
Ambient conditions - Insulation values
Rated insulation voltage Ui | 250 VAC Stik 4-polet - 250 V
Rated impulse withstand voltage Uimp | 0,8 kV
Rated impulse withstand voltage, connector 4-pole | 2.5 kV
Electrical data
Thermal test current | 2 A
Rated control voltage | 24 VAC/DC
Required rated short-circuit current | 1 000 A
Electrical power consumption, maximum | 10 W
Switching element | NO-kontakt, NC-kontakt
Switching principle | slow action, positive break NC contact
Maximale Schalthäufigkeit | 1 000 /h
Material of the contacts, electrical | Sølv
Electrical data - Magnet control
Magnet switch-on time | 100 %
Test pulse duration, maximum | 5 ms
Test pulse interval, minimum | 50 ms
Electrical data - Safety contacts
Voltage, Utilisation category AC-15 | 230 VAC
Current, Utilisation category AC-15 | 4 A
Voltage, Utilisation category DC-13 | 24 VDC
Current, Utilisation category DC-13 | 2,5 A
Electrical data - Auxiliary contacts
Voltage, Utilisation category AC-15 | 230 VAC
Current, Utilisation category AC-15 | 4 A
Voltage, Utilisation category DC-13 | 24 VDC
Current, Utilisation category DC-13 | 2,5 A
Other data
Note (applications) | skyvbar sikkerhetsvern avtakbare vern hengslet beskyttelsesanordning
Scope of delivery
Scope of delivery | Actuator must be ordered separately.
Note
Note (Emergency exit) | Ved faretilfelle Aktivering innenfra farlig område
Schmersal India Pvt. Ltd., Plot No - G-7/1, Ranjangaon MIDC, Tal. - Shirur, Dist.- Pune 412 220
Data og verdier er kontrollert omhyggelig. Bilder kan avvike fra originalen. Ytterligere tekniske data finner du i manualen. Tekniske modifiseringer og feil kan forkomme.
Generert til 24.04.2025, 20:10