## Worksheet
NDP-65
Emergency stop sticker diameter 65 mm hygienic design Protection class IP69K
Ordering data
Product type description | NDP-65
Article number (order number) | 101165978
EAN (European Article Number) | 4250116200153
eCl@ss number, version 12.0 | 27-37-12-12
eCl@ss number, version 11.0 | 27-37-12-12
eCl@ss number, version 9.0 | 27-37-12-12
ETIM number, version 7.0 | EC001038
ETIM number, version 6.0 | EC001038
General data
Versions | Gult skilt for nødstopp
Design | Sticker diameter 65mm
Installation conditions (mechanical) | Self adhesive
Housing material | Film
Colour of the housing | yellow
Gross weight | 2 g
Ambient conditions
Restistance to shock | 30 g / 18 ms
Resistant to vibration | 20 g / 10 ... 150 Hz
Schmersal India Pvt. Ltd., Plot No - G-7/1, Ranjangaon MIDC, Tal. - Shirur, Dist.- Pune 412 220
Data og verdier er kontrollert omhyggelig. Bilder kan avvike fra originalen. Ytterligere tekniske data finner du i manualen. Tekniske modifiseringer og feil kan forkomme.
Generert til 04.05.2025, 06:15