## Worksheet
AZ/AZM 200-B40-RTAG1P20
| One-hand emergency exit, even in de-energised condition Actuator for hinged and movable safety guards, especially for hinged doors with overlapping hinge Easy and intuitive operation With door detection sensor T | No risk of injury from protruding actuator No supplementary door handles required Does not protrude into the door opening Various handles available Can be fitted with or without emergency exit
Ordering data
Product type description | AZ/AZM 200-B40-RTAG1P20
Article number (order number) | 101213422
EAN (European Article Number) | 4030661396187
eCl@ss number, version 12.0 | 27-27-26-06
eCl@ss number, version 11.0 | 27-27-26-06
eCl@ss number, version 9.0 | 27-27-26-06
ETIM number, version 7.0 | EC001487
ETIM number, version 6.0 | EC001487
Approvals - Standards
Note | Sertifisering i kombinasjon med AZ/AZM 200
General data
Housing material | Metallfilm
Material of the actuator | formstøpt sink
Material of the operators | Aluminium, plastbelegg
Emergency exit material | Materiale, plast-belagt
Gross weight | 1 870 g
General data - Features
Emergency exit | Ja
Door detection sensor | Ja
Mechanical data
Grip | håndtak
Mechanical life, minimum | 1 000 000 Operations
Door hinge | Høyre
Holding force FZh in accordance with EN ISO 14119 | 2 000 N
Holding force Fmax, maximum | 2 600 N
Actuator mounted | Utenfor
Mechanical data - Dimensions
Length of the actuator | 60 mm
Width of the actuator | 230 mm
Height of the actuator | 115 mm
Length of the emergency exit | 60 mm
Width of the emergency exit | 115 mm
Height of the emergency exit | 115 mm
Scope of delivery
Scope of delivery | Sikkerhetsbryteren/den magnetiske forriglingen og aktuatorenheten må bestilles separat.: Sikkerhetsbryteren/den magnetiske forriglingen og aktuatorenheten må bestilles separat.
Schmersal India Pvt. Ltd., Plot No - G-7/1, Ranjangaon MIDC, Tal. - Shirur, Dist.- Pune 412 220
Data og verdier er kontrollert omhyggelig. Bilder kan avvike fra originalen. Ytterligere tekniske data finner du i manualen. Tekniske modifiseringer og feil kan forkomme.
Generert til 28.05.2025, 04:13