## Worksheet
ZQ215AR-02
Metal enclosure wire pull and breakage detection Design to EN 50047 Quick connection technology as connection terminals rotated by 45° cable entry 1 x M20 x 1,5
Ordering data
Product type description | ZQ215AR-02
Article number (order number) | 103044935
EAN (European Article Number) | 4030661616773
eCl@ss number, version 12.0 | 27-37-12-01
eCl@ss number, version 11.0 | 27-37-12-01
eCl@ss number, version 9.0 | 27-37-12-01
ETIM number, version 7.0 | EC002033
ETIM number, version 6.0 | EC002033
Approvals - Standards
Certificates | cULus CCC
General data
Standards | EN ISO 13850 EN IEC 60947-5-1 EN IEC 60947-5-5
Housing construction form | Normkonstruksjonsdesign
Actuator type to EN 50047 | B
Housing material | Metall, zinkdruckguss
Housing coating material | lakkert
Length of the wire, maximum | 25 m
Gross weight | 342 g
<table><tr><td>Safety classification</td></tr></table>
Vorschriften | EN ISO 13849-1
Mission time | 20 Year(s)
Safety classification - Safety outputs
B10D Normally-closed contact (NC) | 100 000 Operations
Mechanical data
Mechanical life, minimum | 10 000 000 Operations
Actuation direction | right
Positive break force, minimum | 40 N
Tightening torque of the fixing screws | 2 Nm
Tightening torque of the fastening screws for the housing cover | 2,6 Nm
Mechanical data - Connection technique
Termination | Skrueforbindelse M20 x 1.5
Cable section, minimum | 0,34 mm²
Cable section, maximum | 1,5 mm²
Tightening torque of electrical connection, minimum | 0,6 Nm
Tightening torque of electrical connection, maximum | 0,8 Nm
Mechanical data - Dimensions
Length | 32,4 mm
Width | 31 mm
Height | 93,4 mm
Width of the actuator | 91 mm
Height of the actuator | 21,4 mm
Ambient conditions
Degree of protection | IP66 IP67
Ambient temperature | -30 ... +80 °C
Protection class | I
Ambient conditions - Insulation values
Rated insulation voltage Ui | 250 VAC
Rated impulse withstand voltage Uimp | 4 kV
Degree of pollution | 3
Electrical data
Thermal test current | 10 A
Required rated short-circuit current | 400 A
Utilisation category AC-15 | 240 VAC
Utilisation category AC-15 | 3 A
Utilisation category DC-13 | 24 VDC
Utilisation category DC-13 | 3 A
Switching element | 2 NC-kontakter
Material of the contacts, electrical | Sølv
Note
Note (General) | Anbefalt lengde på trekkwire-nødstopprytere i forhold til omgivelsestemperaturområdet. Ettersom bøssingene kan bli deformert når det trekkes i wiren, bør det trekkes i wiren flere ganger etter montering. Deretter må wiren strammes igjen ved hjelp av øyebolt eller strammer. Ved 2 til 5 m avstand er melomliggende wirestøtter nødvendig, se tilbehør
Schmersal India Pvt. Ltd., Plot No - G-7/1, Ranjangaon MIDC, Tal. - Shirur, Dist.- Pune 412 220
Data og verdier er kontrollert omhyggelig. Bilder kan avvike fra originalen. Ytterligere tekniske data finner du i manualen. Tekniske modifiseringer og feil kan forkomme.
Generert til 11.04.2025, 01:56