## Worksheet
EX-BS655-T22
Ex-Zone 21 and 22 Metal enclosure Protection class IP66, IP67 Platform concept with different function units Lever angle adjustable in 10° steps
Ordering data
Product type description | EX-BS655-T22
Article number (order number) | 153045274
eCl@ss number, version 12.0 | 27-27-26-01
eCl@ss number, version 11.0 | 27-27-26-01
eCl@ss number, version 9.0 | 27-27-26-01
ETIM number, version 7.0 | EC000030
ETIM number, version 6.0 | EC000030
Approvals - Standards
Certificates | ATEX IECEx NEPSI
Explosion protection
Explosion protection: regulations | EN IEC 60079-0 EN 60079-1 EN 60079-7 EN 60079-11 EN 60079-31
Explosion protection zones | 1 21
Explosion protection category | 2G 2D
Explosion protection designation | EX II 2G Ex d e IIC T6 Gb EX II 2D Ex tb IIIC T85°C Db
General data
Standards | EN IEC 60947-5-1
Housing material | Støpt jern, lakkert
Material of the housing cover | Støpt jern, lakkert
Gross weight | 6 g
General data - Features
Number of auxiliary contacts | 2
Number of safety contacts | 2
<table><tr><td>Safety classification</td></tr></table>
Vorschriften | EN ISO 13849-1
Mission time | 20 Year(s)
Safety classification - Safety outputs
B10D Normally-closed contact (NC) | 1 000 000 Operations
Mechanical data
Mechanical life, minimum | 1 000 000 Operations
Mechanical data - Connection technique
Cable entry | 2 x M25 x 1,5
Termination | Skruetilslutning
Cable section, minimum | 0,75 mm²
Cable section, maximum | 2,5 mm²
Ambient conditions
Degree of protection | IP66 IP67
Ambient temperature | -25 ... +65 °C
Protection class | I
Ambient conditions - Insulation values
Rated insulation voltage Ui | 300 V
Rated impulse withstand voltage Uimp | 4 kV
Degree of pollution | 3
Electrical data
Thermal test current | 6 A
Utilisation category AC-15 | 230 VAC
Utilisation category AC-15 | 3 A
Utilisation category DC-13 | 24 VDC
Utilisation category DC-13 | 3 A
Switching principle | Glidekontakt
Material of the contacts, electrical | Sølv
Schmersal India Pvt. Ltd., Plot No - G-7/1, Ranjangaon MIDC, Tal. - Shirur, Dist.- Pune 412 220
Data og verdier er kontrollert omhyggelig. Bilder kan avvike fra originalen. Ytterligere tekniske data finner du i manualen. Tekniske modifiseringer og feil kan forkomme.
Generert til 15.04.2025, 21:39