## Worksheet
TS 336-20Z
| 1 Cable entry M 20 x 1.5 Design to EN 50041 Thermoplastic enclosure Double-insulated | Good resistance to oil and petroleum spirit Wide range of alternative actuators Actuator heads can be repositioned by 4 x 90°
Ordering data
Product type description | TS 336-20Z
Article number (order number) | 131060416
EAN (European Article Number) | 8905236105098
eCl@ss number, version 12.0 | 27-27-06-01
eCl@ss number, version 11.0 | 27-27-06-01
eCl@ss number, version 9.0 | 27-27-06-01
ETIM number, version 7.0 | EC000030
ETIM number, version 6.0 | EC000030
General data
Housing construction form | Normkonstruksjonsdesign
Actuator type to EN 50041 | B
Housing material | Plast, glass-fiber-forsterket
Gross weight | 100 g
General data - Features
Number of auxiliary contacts | 2
<table><tr><td>Safety classification</td></tr></table>
Vorschriften | BG-GS-ET-15 EN ISO 13849-1 EN IEC 60947-5-1
Mission time | 20 Year(s)
Mechanical data
Actuating element | Nok
Mechanical life, minimum | 30 000 000 Operations
Actuating force, minimum | 17 N
Actuating speed, maximum | 0,5 m/s
Note (Switchover time) | Kontaktomslagstid i henhold til aktiveringshastighet
Mechanical data - Connection technique
Termination | Skrueforbindelse M20 x 1.5
Cable section, minimum | 0,75 mm²
Cable section, maximum | 2,5 mm²
Note | Alle indikasjoner om kabelsnittet inkluderer lederhylsene.
Mechanical data - Dimensions
Length of sensor | 38 mm
Width of sensor | 40,5 mm
Height of sensor | 103,5 mm
Ambient conditions
Degree of protection | IP65 IP67
Ambient temperature | -30 ... +80 °C
Ambient conditions - Insulation values
Rated insulation voltage Ui | 500 V
Rated impulse withstand voltage Uimp | 6 kV
Electrical data
Thermal test current | 10 A
Required rated short-circuit current | 1 000 A
Utilisation category AC-15 | 230 VAC
Utilisation category AC-15 | 4 A
Utilisation category DC-13 | 24 VDC
Utilisation category DC-13 | 4 A
Switching element | Normalt åpen kontakt (NO)
Switching principle | Glidekontakt
Bounce duration, maximum | 2 ms
Maximale Schalthäufigkeit | 5 000 /h
Material of the contacts, electrical | Sølv
Note
Note (General) | Bryter med 2 NO-kontakter er ikke for sikkerhetsformål
Schmersal India Pvt. Ltd., Plot No - G-7/1, Ranjangaon MIDC, Tal. - Shirur, Dist.- Pune 412 220
Data og verdier er kontrollert omhyggelig. Bilder kan avvike fra originalen. Ytterligere tekniske data finner du i manualen. Tekniske modifiseringer og feil kan forkomme.
Generert til 28.04.2025, 13:09