## Worksheet
ACTUATOR AZ 15/16-B2-1747 KPL.
For very smal actuating radii in line with the plane of the actuator Suitable for retrofitting For play-free interlocking of light guards
Ordering data
Product type description | NØKKEL AZ 15/16-B2-1747 KPL.
Article number (order number) | 101096091
EAN (European Article Number) | 4030661104133
eCl@ss number, version 12.0 | 27-27-26-06
eCl@ss number, version 11.0 | 27-27-26-06
eCl@ss number, version 9.0 | 27-27-26-06
ETIM number, version 7.0 | EC001487
ETIM number, version 6.0 | EC001487
General data
Coding level according to EN ISO 14119 | lav
Material of the actuator | Rustfritt stål (V2A)
Gross weight | 26 g
Mechanical data
Actuating radius, minimum | 45 mm
Actuator | rett fleksibel
Latching force | 30 N
Scope of delivery
Note (scope of delivery, number and type) | Befestigungsschrauben nicht im Lieferumfang enthalten
Note
Note (General) | Akselen på hengselet bør være 11 mm over toppkanten av sikkerhetsbryteren og på samme plan Justerbar aktiveringsradius, minimum 45 mm, ved hjelp av sekskantnøkkel 2,5 mm (a)
Schmersal India Pvt. Ltd., Plot No - G-7/1, Ranjangaon MIDC, Tal. - Shirur, Dist.- Pune 412 220
Data og verdier er kontrollert omhyggelig. Bilder kan avvike fra originalen. Ytterligere tekniske data finner du i manualen. Tekniske modifiseringer og feil kan forkomme.
Generert til 03.04.2025, 23:41