## Worksheet
T3K 336-11Z-M20-U90
| Design to EN 50041 Actuation from bottom parallel to the switch, therefore only suitable for small housings. Thermoplastic enclosure Double-insulated | Good resistance to oil and petroleum spirit Wide range of alternative actuators Actuator heads can be repositioned by 4 x 90° 1 Cable entry M 20 x 1.5
Ordering data
Product type description | T3K 336-11Z-M20-U90
Article number (order number) | 151171823
eCl@ss number, version 12.0 | 27-27-26-01
eCl@ss number, version 11.0 | 27-27-26-01
eCl@ss number, version 9.0 | 27-27-26-01
ETIM number, version 7.0 | EC000030
ETIM number, version 6.0 | EC000030
Approvals - Standards
Certificates | CCC
General data
Housing construction form | Normkonstruksjonsdesign
Housing material | Plast, glass-fiber-forsterket
Gross weight | 120 g
<table><tr><td>Safety classification</td></tr></table>
Vorschriften | EN ISO 13849-1
Mission time | 20 Year(s)
Mechanical data
Actuating element | Vinklet arm med rulle
Mechanical life, minimum | 30 000 000 Operations
Actuating force, minimum | 17 N
Actuating speed, maximum | 0,5 m/s
Note (Actuating speed) | Aktiveringshastighet med aktiveringsvinkel 30° for å bytte akse
Mechanical data - Connection technique
Termination | Skrueforbindelse M20 x 1.5
Cable section, minimum | 0,75 mm²
Cable section, maximum | 2,5 mm²
Note | Alle indikasjoner om kabelsnittet inkluderer lederhylsene.
Mechanical data - Dimensions
Length of sensor | 38 mm
Width of sensor | 53 mm
Height of sensor | 121,5 mm
Ambient conditions
Degree of protection | IP65 IP67
Ambient temperature | -30 ... +80 °C
Ambient conditions - Insulation values
Rated impulse withstand voltage Uimp | 6 kV
Electrical data
Thermal test current | 10 A
Required rated short-circuit current | 1 000 A
Utilisation category AC-15 | 230 VAC
Utilisation category AC-15 | 4 A
Utilisation category DC-13 | 24 VDC
Utilisation category DC-13 | 4 A
Maximale Schalthäufigkeit | 5 000 /h
Material of the contacts, electrical | Sølv
Schmersal India Pvt. Ltd., Plot No - G-7/1, Ranjangaon MIDC, Tal. - Shirur, Dist.- Pune 412 220
Data og verdier er kontrollert omhyggelig. Bilder kan avvike fra originalen. Ytterligere tekniske data finner du i manualen. Tekniske modifiseringer og feil kan forkomme.
Generert til 23.04.2025, 23:33