## Worksheet
<table><tr><td>MS-MST-SG</td></tr></table>
Muting mounting set T-version consisting of 4 aluminium profiles (20x20x400mm) attached to the SG with 2 SG U-brackets
Ordering data
Product type description | MS-MST-SG
Article number (order number) | 103055512
EAN (European Article Number) | 4030661659565
General data
Material | Aluminium
Mechanical data - Dimensions
Length | 400 mm
Width | 20 mm
Height | 20 mm
Schmersal India Pvt. Ltd., Plot No - G-7/1, Ranjangaon MIDC, Tal. - Shirur, Dist.- Pune 412 220
Data og verdier er kontrollert omhyggelig. Bilder kan avvike fra originalen. Ytterligere tekniske data finner du i manualen. Tekniske modifiseringer og feil kan forkomme.
Generert til 25.04.2025, 21:30