## Worksheet
CLP001
single elements Snap-on mounting
Ordering data
Product type description | CLP001
Article number (order number) | 103040380
EAN (European Article Number) | 4030661553719
eCl@ss number, version 12.0 | 27-37-13-02
eCl@ss number, version 11.0 | 27-37-13-02
eCl@ss number, version 9.0 | 27-37-13-02
ETIM number, version 7.0 | EC000041
ETIM number, version 6.0 | EC000041
General data
Versions | Lyselement
Design | Rund
Housing material | Plast
Gross weight | 11 g
General data - Features
Probing possible | Ja
Mechanical data
Mounting | Kontakt transportør
Mechanical data - Connection technique
Termination | Skruetilslutning
Cable section, minimum | 0,5 mm², stiv 0,5 mm², fleksibel
Cable section, maximum | 2,5 mm², stiv 1,5 mm², fleksibel
Note | Alle indikasjoner om kabelsnittet inkluderer lederhylsene.
Tightening torque of Clips | 1 Nm
Mechanical data - Dimensions
Length | 44 mm
Width | 9 mm
Height | 31 mm
Ambient conditions
Degree of protection of clips or terminals | IP20
Electrical data
Rated operating voltage | 250 VAC
Other data
Note (applications) | Sikker feltboks med desentralisert I/Os Sikker feltboks med desentralisert I/Os
Scope of delivery
Note (scope of delivery, number and type) | Lyskilder må kjøpes eventuelt
Schmersal India Pvt. Ltd., Plot No - G-7/1, Ranjangaon MIDC, Tal. - Shirur, Dist.- Pune 412 220
Data og verdier er kontrollert omhyggelig. Bilder kan avvike fra originalen. Ytterligere tekniske data finner du i manualen. Tekniske modifiseringer og feil kan forkomme.
Generert til 06.05.2025, 13:57