## Worksheet
CLP110-20ST
bulk packaging Snap-on mounting
Ordering data
Product type description | CLP110-20ST
Article number (order number) | 103045540
EAN (European Article Number) | 4030661565187
eCl@ss number, version 12.0 | 27-37-13-02
eCl@ss number, version 11.0 | 27-37-13-02
eCl@ss number, version 9.0 | 27-37-13-02
ETIM number, version 7.0 | EC000041
ETIM number, version 6.0 | EC000041
General data
Versions | kontaktelement
Design | Rund
Housing material | Plast
Gross weight | 175 g
General data - Features
Probing possible | Ja
Mechanical data
Mechanical life, minimum | 5 000 000 Operations
Mounting | Kontakt transportør
Mechanical data - Connection technique
Termination | Skruetilslutning
Cable section, minimum | 0,5 mm², stiv 0,5 mm², fleksibel
Cable section, maximum | 2,5 mm², stiv 1,5 mm², fleksibel
Note | Alle indikasjoner om kabelsnittet inkluderer lederhylsene.
Tightening torque of Clips | 1 Nm
Mechanical data - Dimensions
Length | 44 mm
Width | 9 mm
Height | 27 mm
Ambient conditions
Degree of protection of the switch rooms | IP40
Degree of protection of clips or terminals | IP20
Ambient conditions - Insulation values
Rated insulation voltage Ui | 500 V
Rated impulse withstand voltage Uimp | 2,5 kV
Electrical data
Thermal test current | 6 A
Utilisation category AC-15 | 250 VAC
Utilisation category AC-15 | 6 A
Utilisation category DC-13 | 24 VDC
Utilisation category DC-13 | 3 A
Suitable for low-voltages | ≥ 5 V / ≥ 1 mA
Switching element | Normalt åpen kontakt (NO)
Note (Switching element) | med dobbelt brudd
Switching principle | Glidekontakt
Maximale Schalthäufigkeit | 1 200 /h
Material of the contacts, electrical | Sølv
Contact labelling | 3 - 4
Other data
Note (applications) | Sikker feltboks med desentralisert I/Os Sikker feltboks med desentralisert I/Os
Scope of delivery
Scope of delivery | 20 pieces
Schmersal India Pvt. Ltd., Plot No - G-7/1, Ranjangaon MIDC, Tal. - Shirur, Dist.- Pune 412 220
Data og verdier er kontrollert omhyggelig. Bilder kan avvike fra originalen. Ytterligere tekniske data finner du i manualen. Tekniske modifiseringer og feil kan forkomme.
Generert til 26.04.2025, 19:11