## Worksheet
HDRZ40-BL-WS
hygienic design with or without latching small body illuminable
Ordering data
Product type description | HDRZ40-BL-WS
Article number (order number) | 103039519
EAN (European Article Number) | 4030661617398
eCl@ss number, version 12.0 | 27-37-12-12
eCl@ss number, version 11.0 | 27-37-12-12
eCl@ss number, version 9.0 | 27-37-12-12
ETIM number, version 7.0 | EC001038
ETIM number, version 6.0 | EC001038
Approvals - Standards
Certificates | cULus hygiene tested
General data
Standards | EN IEC 60947-5-1 EN IEC 60947-1 DIN EN 1672-2
Versions | Frontplatemontering
Design | Rund
Sealing type | Membran Leppetettinger
Material of the operators | Plast
Material of the front ring | Stainless steel (V4A)
Material of the bellows | Silikon
Colour of the operating element | Hvit
Colour of the front ring | Sølv
Colour of the bellows | Blå
Gross weight | 65 g
General data - Features
Mounting flange | Ja
Probing possible | Nei
Latching | Ja
Fully insulated | Ja
Number of switch positions | 1
Mechanical data
Actuating stroke | 5,5 mm
Mounting | Sentralmutter
Tightening torque of nuts, maximum | 4 Nm
Mechanical data - Dimensions
Height | 20 mm
Mounting height | 38 mm
Note (Mounting height) | Height in front of the front panel.
Mounting depth | 48 mm
Note (Mounting depth) | Depth behind front panel including a contact element
Diameter of touch surface | 40 mm
diameters for the actuating heads | 45 mm
Mounting diameter | 22,3 mm
Thickness, of the front panel, minimum | 1,5 mm
Thickness of the front panel, maximum | 6 mm
Spacing | 65 x 65 mm
Ambient conditions
Degree of protection | IP67 IP69K
Ambient temperature | -25 ... +80 °C
Scope of delivery
Note (scope of delivery, number and type) | Scope of delivery with contact carrier SMF
Schmersal India Pvt. Ltd., Plot No - G-7/1, Ranjangaon MIDC, Tal. - Shirur, Dist.- Pune 412 220
Data og verdier er kontrollert omhyggelig. Bilder kan avvike fra originalen. Ytterligere tekniske data finner du i manualen. Tekniske modifiseringer og feil kan forkomme.
Generert til 29.04.2025, 22:33