## Worksheet
HWSE7-BL-SW
hygienic design up to 12 positions with short or long toggle
Ordering data
Product type description | HWSE7-BL-SW
Article number (order number) | 103041128
EAN (European Article Number) | 4030661618166
eCl@ss number, version 12.0 | 27-37-12-43
eCl@ss number, version 11.0 | 27-37-12-43
eCl@ss number, version 9.0 | 27-37-12-43
ETIM number, version 7.0 | EC001029
ETIM number, version 6.0 | EC001029
Approvals - Standards
Certificates | hygiene tested
General data
Standards | EN IEC 60947-5-1 EN IEC 60204-1 DIN EN 1672-2 ANSI/UL 60947-1 ANSI/UL 60947-4-1A
Versions | Frontplatemontering
Design | Rund
Toggle | kort
Sealing type | Membran Leppetettinger
Material of the operators | Plast
Material of the front ring | Stainless steel (V4A)
Colour of the operating element | Svart
Colour of the front ring | Sølv
Colour of the bellows | Blå
Gross weight | 227 g
General data - Features
Latching | Ja
Number of switch positions | 7
Mechanical data
Mechanical life, minimum | 1 000 000 Operations
switching angle | 45 °
Mounting | Sentralmutter
Tightening torque of nuts, maximum | 4 Nm
Mechanical data - Connection technique
Termination | Skruetilslutning
Cable section, minimum | 1 mm², stiv 1 mm², fleksibel
Cable section, maximum | 2,5 mm², stiv 2,5 mm², fleksibel
Note | Alle indikasjoner om kabelsnittet inkluderer lederhylsene.
Wire cross-section | 12 AWG
Tightening torque of Clips | 2,5 Nm
Mechanical data - Dimensions
Note (Mounting height) | Height in front of the front panel.
Mounting depth | 94 mm
Note (Mounting depth) | Pluss stikkontakt
diameters for the actuating heads | 45 mm
Length of the handle | 26 mm
Mounting diameter | 22,3 mm
Thickness, of the front panel, minimum | 1,5 mm
Thickness of the front panel, maximum | 6 mm
Ambient conditions
Degree of protection | IP67 IP69K
Ambient temperature | +0 ... +80 °C
Ambient conditions - Insulation values
Rated impulse withstand voltage Uimp | 4 kV
Electrical data
Thermal test current | 20 A
Rated operating voltage | 690 VAC
Required rated short-circuit current | 10 000 A
Switching principle | Glidekontakt
Other data
Note (applications) | Sikker feltboks med desentralisert I/Os
Scope of delivery
Note (scope of delivery, number and type) | Scope of delivery with contact carrier SMF-SG
Schmersal India Pvt. Ltd., Plot No - G-7/1, Ranjangaon MIDC, Tal. - Shirur, Dist.- Pune 412 220
Data og verdier er kontrollert omhyggelig. Bilder kan avvike fra originalen. Ytterligere tekniske data finner du i manualen. Tekniske modifiseringer og feil kan forkomme.
Generert til 19.04.2025, 00:54