## Worksheet
HDAN6-BL-SW
hygienic design mounting for potentiometer with and without end stop
Ordering data
Product type description | HDAN6-BL-SW
Article number (order number) | 103041115
EAN (European Article Number) | 4030661617183
eCl@ss number, version 12.0 | 27-37-12-13
eCl@ss number, version 11.0 | 27-37-12-13
eCl@ss number, version 9.0 | 27-37-12-13
ETIM number, version 7.0 | EC000222
ETIM number, version 6.0 | EC000222
Approvals - Standards
Certificates | hygiene tested
General data
Standards | EN IEC 60947-5-1 EN IEC 60947-1 DIN EN 1672-2
Versions | Frontplatemontering
Design | Rund
Toggle | rund
Sealing type | Membran Leppetettinger
Material of the operators | Plast
Material of the front ring | Stainless steel (V4A)
Colour of the operating element | Svart
Colour of the front ring | Sølv
Colour of the bellows | Blå
Gross weight | 136 g
Mechanical data
Mounting | Sentralmutter
Tightening torque of nuts, maximum | 4 Nm
Mechanical data - Dimensions
Mounting height | 31 mm
Note (Mounting height) | Height in front of the front panel.
Mounting depth | 71 mm
Note (Mounting depth) | Pluss stikkontakt
diameters for the actuating heads | 45 mm
Diameter of the knob | 26 mm
Mounting diameter | 22,3 mm
Diameter of shaft, maximum | 6 mm
Thickness, of the front panel, minimum | 1,5 mm
Thickness of the front panel, maximum | 6 mm
Ambient conditions
Degree of protection | IP67 IP69K
Ambient temperature | +0 ... +80 °C
Scope of delivery
Note (scope of delivery, number and type) | Scope of delivery with contact carrier SMF-SG
Schmersal India Pvt. Ltd., Plot No - G-7/1, Ranjangaon MIDC, Tal. - Shirur, Dist.- Pune 412 220
Data og verdier er kontrollert omhyggelig. Bilder kan avvike fra originalen. Ytterligere tekniske data finner du i manualen. Tekniske modifiseringer og feil kan forkomme.
Generert til 28.04.2025, 18:29