## Worksheet
EDP40.VGN
Ordering data
Product type description | EDP40.VGN
Article number (order number) | 101006179
EAN (European Article Number) | 4030661464046
eCl@ss number, version 12.0 | 27-37-12-12
eCl@ss number, version 11.0 | 27-37-12-12
eCl@ss number, version 9.0 | 27-37-12-12
ETIM number, version 7.0 | EC001038
ETIM number, version 6.0 | EC001038
Approvals - Standards
Certificates | cULus
General data
Standards | EN IEC 60947-5-1 EN IEC 60947-5-5 EN IEC 60947-1
Versions | Trykknapp i fast posisjon - frontplatemontering
Design | Rund
Sealing type | Formtettinger
Material of the operators | Aluminium
Material of the front ring | Aluminium
Colour of the operating element | grønn
Colour of the front ring | Sølv
Gross weight | 55 g
General data - Features
Mounting flange | Ja
Probing possible | Ja
Fully insulated | Ja
Mechanical data
Unlocking | uten
Actuating stroke | 5 mm
Actuating force, approx. | 2 N
Mounting | Monteringsflens EFM
Tightening torque of the screw | 0,6 Nm
Mechanical data - Dimensions
Height | 19 mm
Note (Mounting depth) | Depth behind front panel including a contact element
Diameter total | 35 mm
diameters for the actuating heads | 37 mm
Diameter of the front ring | 35 mm
Mounting diameter | 22,3 mm
Thickness, of the front panel, minimum | 1 mm
Thickness of the front panel, maximum | 6 mm
Spacing | 60 x 60 mm
Ambient conditions
Degree of protection | IP65
Ambient temperature | -25 ... +75 °C
Resistance to vibrations | 5 g
Restistance to shock
Electrical data
Maximale Schalthäufigkeit | 1 200 /h
Schmersal India Pvt. Ltd., Plot No - G-7/1, Ranjangaon MIDC, Tal. - Shirur, Dist.- Pune 412 220
Data og verdier er kontrollert omhyggelig. Bilder kan avvike fra originalen. Ytterligere tekniske data finner du i manualen. Tekniske modifiseringer og feil kan forkomme.
Generert til 16.04.2025, 02:46