## Worksheet
AZ 16-ST1-FB
| Thermoplastic enclosure Double-insulated 52 mm x 90 mm x 30 mm Universal coding Long life | High level of contact reliability with low voltages and currents Insensitive to soiling Slotted holes for adjustment, circular holes for location Device version for connection to a Safety-Field-Box SFB Connector M12, 8-pole
Ordering data
Product type description | AZ 16-ST1-FB
Article number (order number) | 103047270
EAN (European Article Number) | 4030661617145
eCl@ss number, version 12.0 | 27-27-26-02
eCl@ss number, version 11.0 | 27-27-26-02
eCl@ss number, version 9.0 | 27-27-26-02
ETIM number, version 7.0 | EC002592
ETIM number, version 6.0 | EC002592
Approvals - Standards
Certificates | cULus
General data
Standards | EN ISO 13849-1 EN ISO 14119 EN IEC 60947-5-1
Coding level according to EN ISO 14119 | lav
Working principle | elektromekanisk
Housing material | Plast, glassfiber forsterket termoplast, selvslukkende
General data - Features
Ejection force | Ja
Number of actuating directions | 3
Number of auxiliary contacts | 1
Number of safety contacts | 2
Number of cable glands | 3
<table><tr><td>Safety classification</td></tr></table>
Vorschriften | EN ISO 13849-1
Performance Level, up to | c
Category | 1
B10D Normally-closed contact (NC) | 2 000 000 Operations
Note | Electrical life on request.
B10D Normally-open contact (NO) | 1 000 000 Operations
Note | at 10% Ie and ohmic load
Mission time | 20 Year(s)
Safety classification - Safety outputs
B10D Normally open contact (NO) | 1 000 000 Operations
Note (B10D Normally open contact (NO)) | På 10% Ie og ohmsk last
<table><tr><td>Safety classification - Fault exclusion</td></tr></table>
Please note: | Can be used when fault exclusion for dangerous damage to the 1-channel mechanism is permissible and sufficient protection against manipulation is guaranteed.
Performance Level, up to | d
Category | 3
Note | for 2-channel use and with suitable logic unit.
Mission time | 20 Year(s)
Mechanical data
Mechanical life, minimum | 1 000 000 Operations
Positive break travel | 8 mm
Positive break force per NC contact, minimum | 10 N
Positive break force, minimum | 10 N
Actuating speed, maximum | 2 m/s
Mounting | Skruer
Type of the fixing screws | 2x M6
Mechanical data - Connection technique
Connector position | Bunn
Cable entry | M12 (A-kodet)
Termination | Konnektorplugg M12, 8-polet, A-koding
Mechanical data - Dimensions
Length of sensor | 30 mm
Width of sensor | 52 mm
Height of sensor | 90 mm
Ambient conditions
Degree of protection | IP67
Ambient temperature | -30 ... +80 °C
Storage and transport temperature | -40 ... +85 °C
Permissible installation altitude above sea level, maximum | 2 000 m
Ambient conditions - Insulation values
Rated insulation voltage Ui | 500 V
Rated impulse withstand voltage Uimp | 0,8 kV
Overvoltage category | III
Degree of pollution | 3
Rated impulse withstand voltage, connector 8-pole | 0.8 kV
Electrical data
Thermal test current | 2 A
Required rated short-circuit current | 1 000 A
Switching principle | slow action, positive break NC contact
Maximale Schalthäufigkeit | 4 000 /h
Material of the contacts, electrical | Sølv
Electrical data - Safety contacts
Voltage, Utilisation category AC-15 | 230 VAC
Current, Utilisation category AC-15 | 2 A
Voltage, Utilisation category DC-13 | 24 VDC
Current, Utilisation category DC-13 | 2 A
Note, Utilisation category DC-13 | Connector 8-pole
Electrical data - Auxiliary contacts
Voltage, Utilisation category AC-15 | 230 VAC
Current, Utilisation category AC-15 | 2 A
Voltage, Utilisation category DC-13 | 24 VDC
Current, Utilisation category DC-13 | 2 A
Note, Utilisation category DC-13 | Connector 8-pin
Scope of delivery
Scope of delivery | Slot covers for dust-proof covering of the openings not in use
Schmersal India Pvt. Ltd., Plot No - G-7/1, Ranjangaon MIDC, Tal. - Shirur, Dist.- Pune 412 220
Data og verdier er kontrollert omhyggelig. Bilder kan avvike fra originalen. Ytterligere tekniske data finner du i manualen. Tekniske modifiseringer og feil kan forkomme.
Generert til 04.04.2025, 03:20