## Worksheet
BNS 36-02/10ZG-R 10,0M
| Thermoplastic enclosure Long life no mechanical wear 88 mm x 25 mm x 13 mm | Concealed mounting possible Insensitive to transverse misalignment Insensitive to soiling
Ordering data
Product type description | BNS 36-02/10ZG-R 10,0M
Article number (order number) | 101217223
EAN (European Article Number) | 4030661412351
eCl@ss number, version 12.0 | 27-27-44-01
eCl@ss number, version 11.0 | 27-27-24-02
eCl@ss number, version 9.0 | 27-27-24-02
ETIM number, version 7.0 | EC002544
ETIM number, version 6.0 | EC002544
Approvals - Standards
Certificates | cULus
General data
Standards | BG-GS-ET-14 EN IEC 60947-5-3
Coding level according to EN ISO 14119 | lav
Working principle | Magnetisk drev
Installation conditions (mechanical) | kvasi-i flukt
Housing material | Plast, glassfiber forsterket termoplast
Gross weight | 530 g
General data - Features
Coding | Ja
Integral system diagnostics, status | Ja
Number of normally closed (NC) | 2
Number of normally open (NO) | 1
Number of safety contacts | 2
<table><tr><td>Safety classification</td></tr></table>
Vorschriften | EN ISO 13849-1
Mission time | 20 Year(s)
Safety classification - Safety outputs
B10D Normally-closed contact (NC) | 25.000.000 Operations
Mechanical data
Actuating element | Magnet
Door hinge | Høyre
Direction of motion | Frontalt til den aktive flaten
Mechanical data - Switching distances
Note (Switching distance Sn) | Aksiell forkyvning Sikkerhetssensoren og aktuatoren tolererer en horisontal og vertikal feiljustering til hverandre. Den mulige feiljusteringen avhenger av avstanden til de aktive overflatene på sensoren og aktuatoren. Sensoren er aktiv i toleranseområdet.
Assured switching distance &quot;ON&quot; Sao | 7 mm
Assured switching distance &quot;OFF&quot; Sar | 17 mm
Note (switching distance) | All switching distances in accordance EN IEC 60947-5-3
Mechanical data - Connection technique
Length of cable | 10 m
Termination | kabel
Number of cable wires | 6
Wire cross-section | 0,25 mm2
Wire cross-section | 23 AWG
Material of the Cable mantle | PVC
Mechanical data - Dimensions
Length of sensor | 13 mm
Width of sensor | 88 mm
Height of sensor | 25 mm
Ambient conditions
Degree of protection | IP67
Ambient temperature | -25 ... +70 °C
Storage and transport temperature | -25 ... +70 °C
Resistance to vibrations | 10 … 55 Hz, Amplitude 1 mm
Restistance to shock | 30 g / 11 ms
Electrical data
Switching current, maximum | 0,01 A
Switching capacity, maximum | 0,24 W
Switching element | 1 NO-kontakt, 2 NC-kontakter
Switching frequency, maximum | 5 Hz
Status indication
Note (Integral System Diagnostics, status ) | Lysdiodene lyser når vernedøren er lukket.
Scope of delivery
Scope of delivery | Actuator must be ordered separately.
Accessory
Recommendation (actuator) | BPS 36-2 BPS 36-1
Recommended safety switchgear | SRB-E-301ST SRB-E-201LC
Note
Note (General) | Kontaktsymboler vist for verneinnretningen i lukket tilstand. Kontaktkonfigurasjonen for versjoner med eller uten lysdiode er identisk.
Schmersal India Pvt. Ltd., Plot No - G-7/1, Ranjangaon MIDC, Tal. - Shirur, Dist.- Pune 412 220
Data og verdier er kontrollert omhyggelig. Bilder kan avvike fra originalen. Ytterligere tekniske data finner du i manualen. Tekniske modifiseringer og feil kan forkomme.
Generert til 25.06.2025, 21:35