## Worksheet
BNS 180-12Z 2,0M
| Thermoplastic enclosure Suitable for food processing industry only in combination with BP 15 SS Particularly large switching distance Ø M 18 x 1 Long life | no mechanical wear Insensitive to transverse misalignment Insensitive to soiling uncoded, concealed installation according to ISO 14119
Ordering data
Product type description | BNS 180-12Z 2,0M
Article number (order number) | 101139008
EAN (European Article Number) | 4030661282039
eCl@ss number, version 12.0 | 27-27-44-01
eCl@ss number, version 11.0 | 27-27-24-02
eCl@ss number, version 9.0 | 27-27-24-02
ETIM number, version 7.0 | EC002544
ETIM number, version 6.0 | EC002544
Approvals - Standards
Certificates | cULus
General data
Standards | BG-GS-ET-14 EN IEC 60947-5-3
Coding level according to EN ISO 14119 | Ingen
Working principle | Magnetisk drev
Installation conditions (mechanical) | kvasi-i flukt
Housing material | Plast, glassfiber forsterket termoplast
Gross weight | 84 g
General data - Features
Coding | Ja
Number of normally closed (NC) | 2
Number of normally open (NO) | 1
Number of safety contacts | 2
Number of cable wires | 4
<table><tr><td>Safety classification</td></tr></table>
Vorschriften | EN ISO 13849-1
Mission time | 20 Year(s)
Safety classification - Safety outputs
B10D Normally-closed contact (NC) | 25 000 000 Operations
B10D- Value Normally-closed contact/Normally open contact (NC/NO) | 25 000 000 Operations
Mechanical data
Actuating element | Magnet
Switching distance actuator | Magnet aktuator BP 6: 10 mm Magnet aktuator BP 6: 22 mm Magnet aktuator BP 8: 10 mm Magnet aktuator BP 8: 22 mm Magnet aktuator BP 10: 20 mm Magnet aktuator BP 10: 32 mm Magnet aktuator BP 15 SS: 20 mm Magnet aktuator BP 15 SS: 32 mm
Direction of motion | Frontalt til den aktive flaten
Mechanical data - Switching distances
Assured switching distance &quot;ON&quot; Sao | 20 mm
Assured switching distance &quot;OFF&quot; Sar | 32 mm
Note (switching distance) | All switching distances in accordance EN IEC 60947-5-3
Mechanical data - Connection technique
Length of cable | 2 m
Termination | kabel
Wire cross-section | 0,25 mm2
Wire cross-section | 23 AWG
Material of the Cable mantle | PVC
Mechanical data - Dimensions
ISO thread of the sensor | M18
Length of sensor | 36 mm
Ambient conditions
Degree of protection | IP67
Ambient temperature | -25 ... +70 °C
Storage and transport temperature | -25 ... +70 °C
Resistance to vibrations | 10 … 55 Hz, Amplitude 1 mm
Restistance to shock | 30 g / 11 ms
Electrical data
Switching voltage, maximum | 100 VAC
Switching voltage, maximum | 100 VDC
Switching current, maximum | 0,25 A
Switching capacity, maximum | 3 W
Switching element | 1 NO-kontakt, 2 NC-kontakter
Switching frequency, maximum | 5 Hz
Scope of delivery
Scope of delivery | Actuator must be ordered separately.
Accessory
Recommendation (actuator) | BP 10 BP 8 BP 6 BP 15 SS
Recommended safety switchgear | SRB-E-301ST SRB-E-201LC
Note
Note (General) | Kontaktsymboler vist for verneinnretningen i lukket tilstand. Sikkerhetssensoren må monteres på en slik måte at aktivering med en annen magnet er umulig (skjult montering iht. EN 11088)
Schmersal India Pvt. Ltd., Plot No - G-7/1, Ranjangaon MIDC, Tal. - Shirur, Dist.- Pune 412 220
Data og verdier er kontrollert omhyggelig. Bilder kan avvike fra originalen. Ytterligere tekniske data finner du i manualen. Tekniske modifiseringer og feil kan forkomme.
Generert til 27.04.2025, 19:08