## Worksheet
ZQ901-04
| Stainless steel enclosure one-side operation / wire up to 75 m long Release push button Position indicator Robust design | Large wiring compartment Twisting of towing eye not possible External watertight collar wire pull and breakage detection 3 cable entries M 20 x 1.5
Ordering data
Product type description | ZQ901-04
Article number (order number) | 137001780
EAN (European Article Number) | 8905236108518
eCl@ss number, version 12.0 | 27-37-12-01
eCl@ss number, version 11.0 | 27-37-12-01
eCl@ss number, version 9.0 | 27-37-12-01
ETIM number, version 7.0 | EC002033
ETIM number, version 6.0 | EC002033
General data
Standards | EN ISO 13850 EN IEC 60947-5-1 EN IEC 60947-5-5
Housing material | Rustfritt stål (V4A)
Length of the wire, maximum | 75 m
Gross weight | 2 161 g
General data - Features
Number of safety contacts | 4
<table><tr><td>Safety classification</td></tr></table>
Vorschriften | EN ISO 13849-1
Mission time | 20 Year(s)
Safety classification - Safety outputs
B10D Normally-closed contact (NC) | 100 000 Operations
Mechanical data
Mechanical life, minimum | 1 000 000 Operations
Mechanical data - Connection technique
Termination | Skrueforbindelse M20 x 1.5
Cable section, minimum | 0,75 mm²
Cable section, maximum | 2,5 mm²
Note | Alle indikasjoner om kabelsnittet inkluderer lederhylsene.
Mechanical data - Dimensions
Length of sensor | 75 mm
Width of sensor | 73 mm
Height of the Sensor, minimum | 220 mm
Height of the Sensor, maximum | 236 mm
Ambient conditions
Degree of protection | IP65 IP67 IP69
Ambient temperature | -25 ... +70 °C
Relative humidity, minimum | 30 %
Relative humidity, maximum | 95 %
Ambient conditions - Insulation values
Rated insulation voltage Ui | 500 V
Rated impulse withstand voltage Uimp | 6 kV
Electrical data
Thermal test current | 6 A
Utilisation category AC-15 | 230 VAC
Utilisation category AC-15 | 4 A
Utilisation category DC-13 | 24 VDC
Utilisation category DC-13 | 1 A
Switching element | 4 NC-kontakter
Switching principle | Moment
Material of the contacts, electrical | Sølv
Note
Note (General) | For lengder på over 10 m, må det installeres mellomliggende kabelstøtte hver 3 til 5 m. Anbefalt lengde på trekkwire-nødstopprytere i forhold til omgivelsestemperaturområdet. Ettersom bøssingene kan bli deformert når det trekkes i wiren, bør det trekkes i wiren flere ganger etter montering. Deretter må wiren strammes igjen ved hjelp av øyebolt eller strammer. Ved 2 til 5 m avstand er melomliggende wirestøtter nødvendig, se tilbehør Den påskrudde G24-M20-indikatorlampen må bestilles separat, se tilbehør.
Schmersal India Pvt. Ltd., Plot No - G-7/1, Ranjangaon MIDC, Tal. - Shirur, Dist.- Pune 412 220
Data og verdier er kontrollert omhyggelig. Bilder kan avvike fra originalen. Ytterligere tekniske data finner du i manualen. Tekniske modifiseringer og feil kan forkomme.
Generert til 06.05.2025, 22:37