## Worksheet
ACC-AZM150-PT-T-45MM
Push button emergency exit Suitable for a spar thickness of 40 mm with mounting plate MP-AZM150-1 Retrofit set for AZM150 intuitive usage due to similarity to emergency stop can be shortened by the customer up to a minimum frame thickness of 20 mm
Ordering data
Product type description | ACC-AZM150-PT-T-45MM
Article number (order number) | 103055759
EAN (European Article Number) | 4030661647517
General data
Housing material | Plast, glassfiber forsterket termoplast, selvslukkende
Material of the operators | Plastic, glass-fibre reinforced thermoplastic, self-extinguishing
Colour of the housing | Svart
Colour of the operating element | rød
Gross weight | 63 g
General data - Features
Emergency exit | Ja
Mechanical data
Type of the fixing screws | 2x M5
Type of the screw head | Countersunk screw
Tightening torque of the screw for release socket | 0,55 Nm
Type of the fixing screws, release socket | M2 x 13 (TX6)
Mechanical data - Dimensions
Length | 54 mm
Width | 35 mm
Height | 58 mm
Diameter hole | 14 mm
Note
Note (General) | Ideally suited for a frame thickness of 40mm in addition with the mounting plate MP-AZM150-1. Can be shortened by the customer to a minimum frame thickness of 20mm.
Schmersal India Pvt. Ltd., Plot No - G-7/1, Ranjangaon MIDC, Tal. - Shirur, Dist.- Pune 412 220
Data og verdier er kontrollert omhyggelig. Bilder kan avvike fra originalen. Ytterligere tekniske data finner du i manualen. Tekniske modifiseringer og feil kan forkomme.
Generert til 08.05.2025, 03:10