## Worksheet
EX-SHGV/L01/114+BOW-2GD
Left-hand side locking cylinder Aluminium enlosure Ex-Zone 1 and 21 Protection class IP65 Guard locking device Metal enclosure
Ordering data
Product type description | EX-SHGV/L01/114+BOW-2GD
Article number (order number) | 101198875
EAN (European Article Number) | 4030661516240
eCl@ss number, version 12.0 | 27-27-26-03
eCl@ss number, version 11.0 | 27-27-26-03
eCl@ss number, version 9.0 | 27-27-26-03
ETIM number, version 7.0 | EC002593
ETIM number, version 6.0 | EC002593
Explosion protection
Explosion protection: regulations | EN ISO 80079-36 EN ISO 80079-37 EN IEC 60079-0
Explosion protection zones | 1 21
Explosion protection category | 2D
Explosion protection designation | EX II 2GD Ex h 85°C X
General data
Standards | EN IEC 60947-5-1
Working principle | mekanisk
Housing material | Aluminium / stål kromatert
Housing coating material | lakkert
Material of the cylinder lock | Stål
Colour of the housing | Svart
Colour of the key | Sølv
Colour of key head | Sølv
Gross weight | 450 g
General data - Features
Number of actuating directions | 4
Number of keys | 1
Mechanical data
Mechanical life, minimum | 100 000 Operations
Holding force FZh in accordance with EN ISO 14119 | 950 N
Holding force Fmax, maximum | 1 250 N
Latching force | 5 N
Key number | 114
Mechanical data - Dimensions
Length | 43 mm
Width | 87 mm
Height | 103 mm
Ambient conditions
Degree of protection | IP65
Restistance to shock | 30 g / 18 ms
Resistant to vibration | Motstandsdyktig mot vibrasjon: 15 g / 10…200 Hz
Other data
Note (applications) | skyvbar sikkerhetsvern avtakbare vern hengslet beskyttelsesanordning
Schmersal India Pvt. Ltd., Plot No - G-7/1, Ranjangaon MIDC, Tal. - Shirur, Dist.- Pune 412 220
Data og verdier er kontrollert omhyggelig. Bilder kan avvike fra originalen. Ytterligere tekniske data finner du i manualen. Tekniske modifiseringer og feil kan forkomme.
Generert til 24.04.2025, 00:32