## Worksheet
A-K4P-M8-S-W-2M-BK-2-X-X-4
ferdigkoplet kabel 4-polet
Bestillingsinformasjon
Note (Delivery capacity) | Ikke tilgjengelig!
Produkt-typebetegnelse | A-K4P-M8-S-W-2M-BK-2-X-X-4
Artikkelnummer (bestillingsnummer) | 101210557
EAN (European Article Number) | 4030661387253
eCl@ss-nummer, versjon 12.0 | 27-06-03-11
eCl@ss-nummer, versjon 11.0 | 27-06-03-11
eCl@ss-nummer, versjon 9.0 | 27-06-03-11
ETIM-nummer, versjon 7.0 | EC001855
ETIM-nummer, versjon 6.0 | EC001855
Gobale egenskaper
Standard | EN IEC 61076-2-104
Versjon | vinklet
Bruttovekt | 66 g
Gobale egenskaper - Karakteristikker
Antall poler | 4
Antall ledere | 4
Mekaniske data
Tiltrekkingsmoment, maksimum | 0,6 Nm
Mechanical data - Connection technique
Lengde for kabel | 2 m
Number of cable wires | 4
Ledertverrsnitt | 0,25 mm2
Cable diameter | 4,3 mm
Bending radius (fixed) | 5 x Ø-cable
Bending radius (repeated) | 10 x Ø-cable
Farge på ledningskappen | svart
Materiale for kabelmantel | PUR
Mekaniske data - Stikkontakt side A
Connector typ | Female connector, M8
Design | angled
Connector latching | Screw locking
Material of the gland | Metal, CuZn, nickel-plated
Material of the handle | Plastic, TPU
Colour of the handle | Black
Omgivelsesbetingelser
Tetthetsgrad | IP65 IP67 IP68 IP69
Arbeidstempratur (stikkontakt) | -30 ... +90 °C
Omgivelsestemperatur (fast) | -50 ... +90 °C
Arbeidstempratur (flyttet) | -30 ... +90 °C
Omgivelsestemperatur (trekkjede) | -25 ... +60 °C
Elektriske data
Termisk teststrøm | 4 A
Merkespenning | 30 VAC
Merkespenning | 30 VDC
driftssstrøm | 4.000 mA
Pin-tildeling
PIN 1 | Brun
PIN 2 | Hvit
PIN 3 | Blå
PIN 4 | Svart
Schmersal Nordiska AB, F O Petersons gata 28, S-421 31 Västra Frölunda
Data og verdier er kontrollert omhyggelig. Bilder kan avvike fra originalen. Ytterligere tekniske data finner du i manualen. Tekniske modifiseringer og feil kan forkomme.
Generert til 05.10.2025, 16:01