## Worksheet
KA-0974
8-polet ferdigkoplet kabel for SLC/SLG
Bestillingsinformasjon
Produkt-typebetegnelse | KA-0974
Artikkelnummer (bestillingsnummer) | 101217615
EAN (European Article Number) | 4030661412863
eCl@ss number, version 12.0 | 27-06-03-11
eCl@ss number, version 11.0 | 27-06-03-11
eCl@ss-nummer, versjon 9.0 | 27-06-03-11
ETIM number, version 7.0 | EC001855
ETIM number, version 6.0 | EC001855
Gobale egenskaper
Konnektor (elektrisk) | Kopling
Bruttovekt | 107 g
Gobale egenskaper - Karakteristikker
halogenfrie | Nei
Kompatibel med kjede bak | Nei
Antall poler | 8
Antall ledere | 3
Mekaniske data
Tiltrekkingsmoment, maksimum | 1 Nm
Mechanical data - Connection technique
Lengde for kabel | 1 m
Ledertverrsnitt | 0,34 mm2
Farge på ledningskappen | grå
Materiale for kabelmantel | PVC
Mekaniske data - Stikkontakt side A
Connector typ | Female connector, M12
Design | straight
Connector latching | Screw locking
Material of the gland | Metal, CuZn, nickel-plated
Material of the handle | Plastic, TPU
Colour of the handle | Black
Mekaniske data - Stikkontakt side B
Connector typ | Male connector, M12
Design | straight
Connector latching | Screw locking
Material of the gland | Metal, CuZn, nickel-plated
Material of the handle | Plastic, TPU
Mekaniske data - mål
Diameter på ISO-gjengene | M12
Omgivelsesbetingelser
Tetthetsgrad | IP67
Ambient temperature | -30 ... +90 °C
Elektriske data
Termisk teststrøm | 2 A
Rated operating voltage | 60 VAC
Rated operating voltage | 60 VDC
driftssstrøm | 2 000 mA
Note
Note (General) | Parameterization cable for SLC/SLG 440 with push-button
Schmersal Nordiska AB, F O Petersons gata 28, S-421 31 Västra Frölunda
Data og verdier er kontrollert omhyggelig. Bilder kan avvike fra originalen. Ytterligere tekniske data finner du i manualen. Tekniske modifiseringer og feil kan forkomme.
Generert til 23.04.2025, 19:05