## Worksheet
A-K8P-M12-S-G-2,5M-GY-1-X-A-4
2,5 m ferdigkoplet kabel 8-polet
Bestillingsinformasjon
Produkt-typebetegnelse | A-K8P-M12-S-G-2,5M-GY-1-X-A-4
Artikkelnummer (bestillingsnummer) | 103011411
EAN (European Article Number) | 4030661477473
eCl@ss number, version 12.0 | 27-06-03-11
eCl@ss number, version 11.0 | 27-06-03-11
eCl@ss-nummer, versjon 9.0 | 27-06-03-11
ETIM number, version 7.0 | EC001855
ETIM number, version 6.0 | EC001855
Tillatelser - Standard
Data | cULus
Gobale egenskaper
Standard | EN IEC 61076-2-101
Bruttovekt | 162 g
Gobale egenskaper - Karakteristikker
halogenfrie | Ja
Kompatibel med kjede bak | Ja
Antall ledere | 8
Mekaniske data
Tiltrekkingsmoment, maksimum | 1 Nm
Mechanical data - Connection technique
Lengde for kabel | 2,5 m
Ledertverrsnitt | 0,25 mm2
Cable diameter | 6,2 mm
Bending radius (fixed) | 5 x Ø-cable
Bending radius (repeated) | 10 x Ø-cable
Farge på ledningskappen | grå
Materiale for kabelmantel | PVC
Mekaniske data - Stikkontakt side A
Connector typ | Female connector, M12
Design | straight
Connector coding | A
Connector latching | Screw locking
Material of the gland | Metal, CuZn, nickel-plated
Material of the handle | Plastic, TPU
Colour of the handle | Black
Omgivelsesbetingelser
Tetthetsgrad | IP65 IP67 IP69
Ambient temperature (Connector) | -30 ... +90 °C
Ambient temperature (fixed) | -25 ... +80 °C
Ambient temperature (moved) | +0 ... +80 °C
Elektriske data
Termisk teststrøm | 2 A
Rated operating voltage | 30 VAC
Rated operating voltage | 30 VDC
driftssstrøm | 2 000 mA
Pin-tildeling
PIN 1 | Hvit
PIN 2 | Brun
PIN 3 | grønn
PIN 4 | gul
PIN 5 | Grå
PIN 6 | Rosa
PIN 7 | Blå
PIN 8 | rød
Schmersal Nordiska AB, F O Petersons gata 28, S-421 31 Västra Frölunda
Data og verdier er kontrollert omhyggelig. Bilder kan avvike fra originalen. Ytterligere tekniske data finner du i manualen. Tekniske modifiseringer og feil kan forkomme.
Generert til 22.12.2024, 02:40