## Worksheet
AZM150SK-02/11R-024
Plast bryterhus 8 startplan med roterende hode Enkel montering, spesielt på 40 mm-profiler
Bestillingsinformasjon
Produkt-typebetegnelse | AZM150SK-02/11R-024
Artikkelnummer (bestillingsnummer) | 153032125
EAN (European Article Number) | 4030661547299
eCl@ss number, version 12.0 | 27-27-26-03
eCl@ss number, version 11.0 | 27-27-26-03
eCl@ss-nummer, versjon 9.0 | 27-27-26-03
ETIM number, version 7.0 | EC002593
ETIM number, version 6.0 | EC002593
Tillatelser - Standard
Data | TÜV cULus CCC
Gobale egenskaper
Standard | EN ISO 13849-1 EN ISO 14119 EN IEC 60947-5-1
Kodenivå i henhold til ISO 14119 | lav
Aktivt prinsipp | elektromekanisk
Kapslingsmateriale | Plast, polyamid PA 6 GF
Bruttovekt | 588 g
Gobale egenskaper - Karakteristikker
åpner med spenning | Ja
Manuell tvangsåpning | Ja
Antall aktiveringsretninger | 2
Antall eksterne kontakter | 1
Antall sikkerhetskontakter | 3
Klassifisering
Standarder, forskrifter | EN ISO 13849-1
Performance Level, up to | c
Kontrollkategori iht. EN ISO 13849 | 1
B10D Normally-closed contact (NC) | 2 000 000 bevegelser
Note | Electrical life on request.
B10D Normally-open contact (NO) | 1 000 000 bevegelser
Note | at 10% Ie and ohmic load
Mission time | 20 år
Klassifisering - Feilutelukkelse
Please note: | Can be used when fault exclusion for dangerous damage to the 1-channel mechanism is permissible and sufficient protection against manipulation is guaranteed.
Performance Level, up to | d
Category | 3
Note | for 2-channel use and with suitable logic unit.
Mission time | 20 år
Klassifisering - forriglingsfunksjon
Performance Level, up to | e
Note (Performance Level) | Information for the safety classification of the guard locking function is documented in the &quot;Operating instructions&quot; or in the &quot;Operation and mounting&quot; instructions.
Mekaniske data
Mekanisk levetid, minimum | 1 000 000 bevegelser
Note (Mechanical life) | from device version V2 (see type plate)
Klemmekraft iht. EN ISO 14119 | 1 500 N
Klemmekraft, maksimum | 1 950 N
Holdekraft, cirka | 50 N
tvangsbrytende vandring | 10 mm
Positive break force per NC contact, minimum | 10 N
Tvangsbrytende kraft, minimum | 40 N
Aktueringshastighet, maksikum | 0,3 m/s
Montering | Skruer
Type of the fixing screws | 4x M5
Tightening torque of the fastening screws for the housing cover, minimum | 0,5 Nm
Tightening torque of the fastening screws for the housing cover, maximum | 0,5 Nm
Note | Torx T10
Mechanical data - Connection technique
Kabelføring | 3 x M20 x 1,5
Konnektor stikk | Skruetilslutning
Kabeldimensjon, minimum | 0,25 mm²
Kabeldimensjon, maksimum | 2,5 mm²
Note | Alle indikasjoner om kabelsnittet inkluderer lederhylsene.
Allowed type of cable | solid single-wire solid multi-wire flexible
Mekaniske data - mål
Lengde på sensor | 48 mm
Bredde på sensor | 40 mm
Høyde på sensor | 204 mm
Omgivelsesbetingelser
Tetthetsgrad | IP65 IP67
Ambient temperature | -25 ... +55 °C
Storage and transport temperature | -40 ... +85 °C
Relativ fuktighet, maksimum | 93 %
Note (Relative humidity) | ikke kondenserende ikke-ising
Protection class | II
Ambient conditions - Insulation values
Isolasjonsspenning | 300 V
Overvoltage category | II
Forurensningsgrad iht. IEC/EN 60664-1 | 2
Elektriske data
Termisk teststrøm | 5 A
Merkespenning | 24 VDC
Nødvendig nominell kortslutningsstrøm iht EN 60947-5-1 | 1 000 A
Elektriske strømforbruk, maksimum | 8,5 W
Koblingselement | NC-kontakter, NO-kontakt
Bryteprinsipp | slow action, positive break NC contact
koplingsfrekvens | 1 000 /h
Materiale for kontakter, elekrisk | Sølv
Elektriske data - Solenoidkontroll INN
Magnet switch-on time | 100 %
Test pulse duration, maximum | 5 ms
Test pulse interval, minimum | 50 ms
Elektriske data - Sikkerhetskontakter
Voltage, Utilisation category AC-15 | 230 VAC
Current, Utilisation category AC-15 | 4 A
Voltage, Utilisation category DC-13 | 24 VDC
Current, Utilisation category DC-13 | 4 A
Elektriske data - Hjelpekontaktene
Voltage, Utilisation category AC-15 | 230 VAC
Current, Utilisation category AC-15 | 4 A
Voltage, Utilisation category DC-13 | 24 VDC
Current, Utilisation category DC-13 | 4 A
Diverse data
Merknad (app-applikasjoner) | skyvbar sikkerhetsvern avtakbare vern hengslet beskyttelsesanordning
inkludert ved levering
inkludert ved levering | Actuator must be ordered separately. Slot cover for dust-proof covering of the opening not in use
Note
Note (Manual release) | For vedlikehold, installasjon etc. Ved hjelp av M5 trekantnøkkel
Schmersal Nordiska AB, F O Petersons gata 28, S-421 31 Västra Frölunda
Data og verdier er kontrollert omhyggelig. Bilder kan avvike fra originalen. Ytterligere tekniske data finner du i manualen. Tekniske modifiseringer og feil kan forkomme.
Generert til 02.05.2024, 19:28