## Worksheet
A-K3P-M8-S-G-2M-GY-1-X-X-4
ferdigkoplet kabel 3-polet
Bestillingsinformasjon
Produkt-typebetegnelse | A-K3P-M8-S-G-2M-GY-1-X-X-4
Artikkelnummer (bestillingsnummer) | 103011094
EAN (European Article Number) | 4030661475615
eCl@ss number, version 12.0 | 27-06-03-11
eCl@ss number, version 11.0 | 27-06-03-11
eCl@ss-nummer, versjon 9.0 | 27-06-03-11
ETIM number, version 7.0 | EC001855
ETIM number, version 6.0 | EC001855
Tillatelser - Standard
Data | cULus
Gobale egenskaper
Standard | EN IEC 61076-2-104
Bruttovekt | 59 g
Gobale egenskaper - Karakteristikker
Antall poler | 3
Antall ledere | 3
Mechanical data - Connection technique
Lengde for kabel | 2 m
Ledertverrsnitt | 0,25 mm2
Cable diameter | 4,3 mm
Bending radius (fixed) | 5 x Ø-cable
Bending radius (repeated) | 10 x Ø-cable
Materiale for kabelmantel | PVC
Mekaniske data - Stikkontakt side A
Connector typ | Female connector, M8
Design | straight
Connector coding | A
Connector latching | Screw locking
Material of the gland | Metal, CuZn, nickel-plated
Material of the handle | Plastic, TPU
Colour of the handle | Black
Omgivelsesbetingelser
Tetthetsgrad | IP65 IP67 IP69
Ambient temperature (Connector) | -30 ... +90 °C
Ambient temperature (fixed) | -25 ... +80 °C
Umgebungstemperatur (bewegt) | +0 ... +80 °C
Elektriske data
Rated operating voltage | 60 VAC
Rated operating voltage | 60 VDC
driftssstrøm | 4 000 mA
Schmersal Nordiska AB, F O Petersons gata 28, S-421 31 Västra Frölunda
Data og verdier er kontrollert omhyggelig. Bilder kan avvike fra originalen. Ytterligere tekniske data finner du i manualen. Tekniske modifiseringer og feil kan forkomme.
Generert til 17.05.2025, 03:08