## Worksheet
2N UMTS GATEWAY-SMS
| with battery buffer Programmable SMS Gateway for lifts Fully-fledged alternative for the fixed line | Integration into all existing elevator emergency call systems possible ■ Operational security in the event of a power cut Simple installation without cumbersome wiring
Bestillingsinformasjon
Produkt-typebetegnelse | 2N UMTS GATEWAY-SMS
Artikkelnummer (bestillingsnummer) | 103016983
EAN (European Article Number) | 4030661510798
Gobale egenskaper
Bruttovekt | 900 g
Mekaniske data - mål
Bredde | 163 mm
Høyde | 157 mm
Dybde | 38 mm
Omgivelsesbetingelser
Ambient temperature | +0 ... +45 °C
Elektriske data
Driftsstrøm, maksimum | 1 000 mA
Rated operating voltage | 12 VDC
Schmersal Nordiska AB, F O Petersons gata 28, S-421 31 Västra Frölunda
Data og verdier er kontrollert omhyggelig. Bilder kan avvike fra originalen. Ytterligere tekniske data finner du i manualen. Tekniske modifiseringer og feil kan forkomme.
Generert til 21.05.2024, 13:27