## Worksheet
SSB-RH-NG-1-O-S-V01
| Magnetic track sensor box 4 tracks, 2 of them with high-precision angle sensor technology Angle sensor approach with advance warning indicator Maintenance-free signal storage and switching in the event of a power failure | Wide angle LED track display 4 tracks, 2 optional for fine positioning optional fine positioning tracks with prewarning indication Maintenance-free signal storage and switching in case of power failure
Bestillingsinformasjon
Produkt-typebetegnelse | SSB-RH-NG-1-O-S-V01
Artikkelnummer (bestillingsnummer) | 103038397
EAN (European Article Number) | 4030661566436
eCl@ss number, version 12.0 | 27-27-43-02
eCl@ss number, version 11.0 | 27-27-01-05
eCl@ss-nummer, versjon 9.0 | 27-27-01-05
ETIM number, version 7.0 | EC002544
ETIM number, version 6.0 | EC002544
Tillatelser - Standard
Data | UL
Gobale egenskaper
Aktivt prinsipp | Magnetisk drev
Kapslingsmateriale | Plast, glass-fiber-forsterket
Materiale for deksel | Polycarbonate
Bruttovekt | 314 g
Gobale egenskaper - Karakteristikker
Fast posisjon | Ja
Egnet for heiser | Ja
Antall lysdioder | 7
Antall kontakter som skal smekkes fast | 4
Antal signalutganger | 4
Mekaniske data
Nøkkelinnganger | frontside
Betjeningselement | Magnet
Mekanisk levetid, minimum | 1 000 000 000 bevegelser
Minste avstand enheter | 50 mm
Actuation direction | On when driving over with north magnet in driving direction
Aktueringshastighet, maksikum | 9 m/s
Montering | på baksiden med 2 gjengebolter
Type of the fixing screws | 2x M4
Tightening torque of the fixing screws, minimum | 2 Nm
Tightening torque of the fixing screws, maximum | 4 Nm
Mechanical data - Switching distances according EN IEC 60947-5-3
Bryterdistanse, minimum | 2 mm
Bryterdistanse, maksimum | 15 mm
Note (switching distance) | Recommended 7mm
Gjenta nøyaktighet R | 0,5 mm
Mechanical data - Connection technique
Konnektor (mekanisk) | Konnektorplugg M12, 8-polet, A-kodet
Mekaniske data - Stikkontakt side A
Connector typ | Male connector, M12
Connector coding | A
Connector latching | Screw locking
Number of pol, side A | 8
Mekaniske data - mål
Lengde på sensor | 125 mm
Bredde på sensor | 110 mm
Høyde på sensor | 24,4 mm
Omgivelsesbetingelser
Tetthetsgrad | IP54 IP65
Ambient temperature | -25 ... +70 °C
Storage and transport temperature | -40 ... +85 °C
Relativ fuktighet, maksimum | 95 %
Note (Relative humidity) | ikke kondenserende ikke-ising
Resistent mot vibrasjoner iht. EN 60068-2-6 | 10 … 55 Hz, Amplitude 1 mm
sjokkresitanse | 30 g / 11 ms
Protection class | III
Permissible installation altitude above sea level, maximum | 2 000 m
Ambient conditions - Insulation values
Isolasjonsspenning | 32 VDC
Nominell impulsmotstandsspenning | 1 kV
Overvoltage category | III
Forurensningsgrad iht. IEC/EN 60664-1 | 3
Forurensningsgrad iht. IEC/EN 60947-1 | 3
Elektriske data
Driftsstrøm ved 24 V, minimum | 11 mA
No-load supply current I0, typical | 40 mA
Rated operating voltage | 24 VDC
driftssstrøm | 1 500 mA
Utstyrskategori: DC-12 | 24 VDC
Utstyrskategori: DC-12 | 0,3 A
Utstyrskategori DC-13 | 24 VDC
Utstyrskategori DC-13 | 0,3 A
Bryteeffekt, maksimum | 7,2 W
Koblingselement | bistabil kontakt
Bryteprinsipp | Reed and hall technology
Prelltid, maksimum | 0,3 ms
Maximum switching time close | 1 ms
Maximum switching time open | 0,1 ms
Elektriske data - Digital utgang
Utgangsstrøm, maksimum | 300 mA
Koblingsutgang | Reedkontakter
Voltage, Utilisation category DC-12 | 24 VDC
Current, Utilisation category DC-12 | 1,5 A
Voltage, Utilisation category DC-13 | 24 VDC
Current, Utilisation category DC-13 | 1,5 A
Tilbehør
Anbefaling (aktivator) | BP 15 BP 15/2
Recommendation (actuator, lift switchgear) | BP 15
Schmersal Nordiska AB, F O Petersons gata 28, S-421 31 Västra Frölunda
Data og verdier er kontrollert omhyggelig. Bilder kan avvike fra originalen. Ytterligere tekniske data finner du i manualen. Tekniske modifiseringer og feil kan forkomme.
Generert til 05.06.2024, 00:45