## Worksheet
V-SK8P-M12/M8-S-G-1,0M-BK-2-X-A-4
Bestillingsinformasjon
Produkt-typebetegnelse | V-SK8P-M12/M8-S-G-1,0M-BK-2-X-A-4
Artikkelnummer (bestillingsnummer) | 103014813
EAN (European Article Number) | 4030661498720
eCl@ss number, version 12.0 | 27-06-03-11
eCl@ss number, version 11.0 | 27-06-03-11
eCl@ss-nummer, versjon 9.0 | 27-06-03-11
ETIM number, version 7.0 | EC001855
ETIM number, version 6.0 | EC001855
Tillatelser - Standard
Data | cULus
Gobale egenskaper
Standard | EN IEC 61076-2-101
Bruttovekt | 75 g
Gobale egenskaper - Karakteristikker
halogenfrie | Ja
Kompatibel med kjede bak | Ja
Antall poler | 8
Antall ledere | 8
Mekaniske data
Tiltrekkingsmoment, maksimum | 1 Nm
Mechanical data - Connection technique
Lengde for kabel | 1 m
Ledertverrsnitt | 0,25 mm2
Cable diameter | 6 mm
Bending radius (fixed) | 5 x Ø-cable
Bending radius (repeated) | 10 x Ø-cable
Farge på ledningskappen | svart
Materiale for kabelmantel | PUR
Mekaniske data - Stikkontakt side A
Connector typ | Female connector, M8
Design | straight
Connector coding | A
Connector latching | Screw locking
Material of the gland | Metal, CuZn, nickel-plated
Material of the handle | Plastic, TPU
Colour of the handle | Black
Mekaniske data - Stikkontakt side B
Connector typ | Male connector, M12
Design | straight
Connector coding | A
Connector latching | Screw locking
Material of the gland | Metal, CuZn, nickel-plated
Material of the handle | Plastic, TPU
Colour of the handle | Black
Omgivelsesbetingelser
Tetthetsgrad | IP67
Ambient temperature (Connector) | -25 ... +85 °C
Ambient temperature (fixed) | -50 ... +90 °C
Umgebungstemperatur (bewegt) | -25 ... +90 °C
Elektriske data
Termisk teststrøm | 1,5 A
Rated operating voltage | 30 VAC
Rated operating voltage | 30 VDC
driftssstrøm | 1 500 mA
Pin-tildeling
PIN 1 | Hvit
PIN 2 | Brun
PIN 3 | grønn
PIN 4 | gul
PIN 5 | Grå
PIN 6 | Rosa
PIN 7 | Blå
PIN 8 | rød
Schmersal Nordiska AB, F O Petersons gata 28, S-421 31 Västra Frölunda
Data og verdier er kontrollert omhyggelig. Bilder kan avvike fra originalen. Ytterligere tekniske data finner du i manualen. Tekniske modifiseringer og feil kan forkomme.
Generert til 03.04.2025, 01:37