## Worksheet
A-K8+1P-M23-S-G-10M-BK-1-X-X-4
ferdigkoplet kabel 8+1-polet
Bestillingsinformasjon
Produkt-typebetegnelse | A-K8+1P-M23-S-G-10M-BK-1-X-X-4
Artikkelnummer (bestillingsnummer) | 101209958
EAN (European Article Number) | 4030661384740
eCl@ss number, version 12.0 | 27-06-03-11
eCl@ss number, version 11.0 | 27-06-03-11
eCl@ss-nummer, versjon 9.0 | 27-06-03-11
ETIM number, version 7.0 | EC001855
ETIM number, version 6.0 | EC001855
Gobale egenskaper
Versjon | rett
Bruttovekt | 1 150 g
Gobale egenskaper - Karakteristikker
Antall ledere | 8
Mekaniske data
Tiltrekkingsmoment, maksimum | 1 Nm
Mechanical data - Connection technique
Lengde for kabel | 10 m
Ledertverrsnitt | 0,75 mm2
Cable diameter | 7,8 mm
Bending radius (fixed) | 4 x Ø-cable
Bending radius (repeated) | 10 x Ø-cable
Farge på ledningskappen | grå
Kabeltype | LiYY
Mekaniske data - Stikkontakt side A
Connector typ | Female connector
Design | straight
Connector latching | Screw locking
Material of the gland | Metal, CuZn, nickel-plated
Material of the handle | Metall, CuZn chromated
Colour of the handle | Chromium-plated
Omgivelsesbetingelser
Tetthetsgrad | IP66 IP67
Ambient temperature (Connector) | -20 ... +130 °C
Ambient temperature (fixed) | -30 ... +80 °C
Umgebungstemperatur (bewegt) | -10 ... +80 °C
Elektriske data
Rated operating voltage | 60 VAC
Rated operating voltage | 60 VDC
Pin-tildeling
PIN 1 | 1A1 Ue: (1)
PIN 2 | X1 Sikkerhetsinngang 1
PIN 3 | A2 GND
PIN 4 | Y1 Sikkerhetsutgang 1
PIN 5 | OUT DIagnostisk utgang
PIN 6 | X2 Sikkerhetsinngang 2
PIN 7 | Y2 Sikkerhetsutgang 2
PIN 8 | IN Solenoidkontroll
PIN 9 | Ikke i bruk
Schmersal Nordiska AB, F O Petersons gata 28, S-421 31 Västra Frölunda
Data og verdier er kontrollert omhyggelig. Bilder kan avvike fra originalen. Ytterligere tekniske data finner du i manualen. Tekniske modifiseringer og feil kan forkomme.
Generert til 05.02.2025, 04:29