## Worksheet
V-SK4P-M12P-S-G-0,5M-BK-2-X-T-4
Bestillingsinformasjon
Produkt-typebetegnelse | V-SK4P-M12P-S-G-0,5M-BK-2-X-T-4
Artikkelnummer (bestillingsnummer) | 103025138
EAN (European Article Number) | 4030661512273
eCl@ss number, version 12.0 | 27-06-03-11
eCl@ss number, version 11.0 | 27-06-03-11
eCl@ss-nummer, versjon 9.0 | 27-06-03-11
ETIM number, version 7.0 | EC001855
ETIM number, version 6.0 | EC001855
Tillatelser - Standard
Data | cULus
Gobale egenskaper
Standard | EN IEC 61076-2-111
Bruttovekt | 95 g
Gobale egenskaper - Karakteristikker
halogenfrie | Ja
Kompatibel med kjede bak | Ja
Antall ledere | 4
Mekaniske data
Tiltrekkingsmoment, maksimum | 1 Nm
Mechanical data - Connection technique
Lengde for kabel | 0,5 m
Ledertverrsnitt | 1,5 mm2
Cable diameter | 9,6 mm
Bending radius (fixed) | 4 x Ø-cable
Bending radius (repeated) | 7,5 x Ø-cable
Farge på ledningskappen | svart
Materiale for kabelmantel | PUR
Mekaniske data - Stikkontakt side A
Connector typ | Female connector, M12
Design | straight
Connector coding | T
Connector latching | Screw locking
Material of the gland | Metal, CuZn, nickel-plated
Material of the handle | Plastic, TPU
Colour of the handle | Black
Mekaniske data - Stikkontakt side B
Connector typ | Male connector, M12
Design | straight
Connector coding | T
Connector latching | Screw locking
Material of the gland | Metal, CuZn, nickel-plated
Material of the handle | Plastic, TPU
Colour of the handle | Black
Omgivelsesbetingelser
Tetthetsgrad | IP65 IP67 IP68
Ambient temperature (Connector) | -30 ... +90 °C
Ambient temperature (fixed) | -40 ... +80 °C
Ambient temperature (moved) | -25 ... +80 °C
Elektriske data
Termisk teststrøm | 12 A
Rated operating voltage | 63 VDC
driftssstrøm | 12 000 mA
Schmersal Nordiska AB, F O Petersons gata 28, S-421 31 Västra Frölunda
Data og verdier er kontrollert omhyggelig. Bilder kan avvike fra originalen. Ytterligere tekniske data finner du i manualen. Tekniske modifiseringer og feil kan forkomme.
Generert til 01.01.2025, 13:09