## Worksheet
A-K4P-M12-S-G-15M-GY-2-X-B-4-69-075
ferdigkoplet kabel 4-polet
Bestillingsinformasjon
Produkt-typebetegnelse | A-K4P-M12-S-G-15M-GY-2-X-B-4-69-075
Artikkelnummer (bestillingsnummer) | 103012539
EAN (European Article Number) | 4030661483986
eCl@ss number, version 12.0 | 27-06-03-11
eCl@ss number, version 11.0 | 27-06-03-11
eCl@ss-nummer, versjon 9.0 | 27-06-03-11
ETIM number, version 7.0 | EC001855
ETIM number, version 6.0 | EC001855
Tillatelser - Standard
Data | cULus
Gobale egenskaper
Bruttovekt | 840 g
Gobale egenskaper - Karakteristikker
Antall ledere | 4
Mekaniske data
Tiltrekkingsmoment, maksimum | 1 Nm
Mechanical data - Connection technique
Lengde for kabel | 15 m
Ledertverrsnitt | 0.75
Bending radius (fixed) | 5 x Ø-cable
Bending radius (repeated) | 10 x Ø-cable
Farge på ledningskappen | grå
Materiale for kabelmantel | PUR
Mekaniske data - Stikkontakt side A
Connector typ | Female connector, M12
Design | straight
Connector coding | B
Connector latching | Screw locking
Material of the gland | Metal, CuZn, nickel-plated
Material of the handle | Plastic, TPU
Colour of the handle | Black
Mekaniske data - mål
Diameter på ISO-gjengene | M12
Omgivelsesbetingelser
Tetthetsgrad | IP65 IP67 IP69
Ambient temperature (Connector) | -30 ... +90 °C
Elektriske data
Termisk teststrøm | 4
Rated operating voltage | 250 VAC
driftssstrøm | 4 000 mA
Pin-tildeling
PIN 1 | Brun
PIN 2 | Hvit
PIN 3 | Blå
PIN 4 | Svart
Schmersal Nordiska AB, F O Petersons gata 28, S-421 31 Västra Frölunda
Data og verdier er kontrollert omhyggelig. Bilder kan avvike fra originalen. Ytterligere tekniske data finner du i manualen. Tekniske modifiseringer og feil kan forkomme.
Generert til 29.01.2025, 09:46