## Worksheet
A-K12P-M23-S-G-10M-GY-1-X-X-1-2568/2965
ferdigkoplet kabel 12-polet
Bestillingsinformasjon
Produkt-typebetegnelse | A-K12P-M23-S-G-10M-GY-1-X-X-1-2568/2965
Artikkelnummer (bestillingsnummer) | 103007354
EAN (European Article Number) | 4030661447049
eCl@ss number, version 12.0 | 27-06-03-11
eCl@ss number, version 11.0 | 27-06-03-11
eCl@ss-nummer, versjon 9.0 | 27-06-03-11
ETIM number, version 7.0 | EC001855
ETIM number, version 6.0 | EC001855
Gobale egenskaper
Versjon | rett
Bruttovekt | 1 780 g
Gobale egenskaper - Karakteristikker
Kompatibel med kjede bak | Ja
Antall ledere | 12
Mekaniske data
Tiltrekkingsmoment, maksimum | 1 Nm
Mechanical data - Connection technique
Lengde for kabel | 10 m
Ledertverrsnitt | 0,75 mm2
Cable diameter | 9,9 mm
Bending radius (fixed) | 4 x Ø-cable
Bending radius (repeated) | 10 x Ø-cable
Farge på ledningskappen | grå
Mekaniske data - Stikkontakt side A
Connector typ | Female connector
Design | straight
Connector coding | A
Connector latching | Screw locking
Material of the gland | Metal, CuZn, nickel-plated
Material of the handle | Metall, CuZn chromated
Colour of the handle | Chromium-plated
Omgivelsesbetingelser
Tetthetsgrad | IP66 IP67
Ambient temperature (Connector) | -20 ... +130 °C
Ambient temperature (fixed) | -40 ... +80 °C
Umgebungstemperatur (bewegt) | -15 ... +70 °C
Ambient temperature (drag chain) | -5 ... +70 °C
Elektriske data
Termisk teststrøm | 7 A
Rated operating voltage | 60 VAC
Rated operating voltage | 60 VDC
driftssstrøm | 7 000 mA
Schmersal Nordiska AB, F O Petersons gata 28, S-421 31 Västra Frölunda
Data og verdier er kontrollert omhyggelig. Bilder kan avvike fra originalen. Ytterligere tekniske data finner du i manualen. Tekniske modifiseringer og feil kan forkomme.
Generert til 01.03.2025, 08:48