## Worksheet
DHS-U1-BKWH-L5-5.00-RGB
| Connecting cable, 5-core, 5 m Degree of protection IP65 / IP67 Machine status directly recognisable on the door handle With door handle lighting | Door handle in an ergonomical design Can be combined with solenoid interlock AZM40 or safety sensor RSS260 Can also be used without safety switchgear device For left or right hinged safety guards
Bestillingsinformasjon
Produkt-typebetegnelse | DHS-U1-BKWH-L5-5.00-RGB
Artikkelnummer (bestillingsnummer) | 103053692
EAN (European Article Number) | 4030661640495
eCl@ss number, version 12.0 | 27-33-01-90
eCl@ss number, version 11.0 | 27-33-01-90
eCl@ss-nummer, versjon 9.0 | 27-33-01-90
ETIM number, version 7.0 | EC000229
ETIM number, version 6.0 | EC000229
Tillatelser - Standard
Data | cULus
Gobale egenskaper
Standard | EN IEC 60947-5-1
Kapslingsmateriale | Plast, glassfiber forsterket termoplast
Materiale i håndtak | translucent PMMA
Bruttovekt | 568 g
Material of the holder | Plast, glassfiber forsterket termoplast
Gobale egenskaper - Karakteristikker
Kan belyses | Ja
Mekaniske data
Type of the fixing screws | 2x M6
Tiltrekkingsmoment for skruer | 3,5 Nm
Type of mounting screws for the handle body | 2x Torx Plus T20x25
Tightening torque of mounting screws for the handle body | 2,5 Nm
Mechanical data - Connection technique
Lengde for kabel | 5 m
Konnektor stikk | Tilkoblingskabel 5-polet
Ledertverrsnitt | 0,2 mm2
Cable diameter | 5,5 mm
Bending radius (fixed) | 5 x Ø-cable
Bending radius (repeated) | 10 x Ø-cable
Ledertverrsnitt | 24 AWG
Materiale for kabelmantel | PUR
Mekaniske data - mål
Lengde | 202 mm
Bredde | 40 mm
Høyde | 84 mm
Omgivelsesbetingelser
Tetthetsgrad | IP66 IP67 IP69
Relativ fuktighet, maksimum | 93 %
Note (Relative humidity) | ikke kondenserende ikke-ising
Resistent mot vibrasjoner iht. EN 60068-2-6 | 10 … 150 Hz, Amplitude 0,35 mm (EN 60947-5-2)
sjokkresitanse | 30 g / 11 ms (EN 60947-5-2)
Protection class | III
Permissible installation altitude above sea level, maximum | 3 000 m
Ambient conditions - Insulation values
Isolasjonsspenning | 32 VDC
Nominell impulsmotstandsspenning | 0,8 kV
Overvoltage category | III
Forurensningsgrad iht. IEC/EN 60664-1 | 3
Elektriske data
Operating voltage | 24 VDC -15 % / +10 %
Driftsstrøm ved 24 V | 5 mA
Rated operating voltage | 24 VDC
driftssstrøm | 150 mA
Nødvendig nominell kortslutningsstrøm iht EN 60947-5-1 | 100 A
Utstyrskategori: DC-12 | 24 VDC
Utstyrskategori: DC-12 | 0,03 A
Utstyrskategori DC-13 | 24 VDC
Utstyrskategori DC-13 | 0,03 A
External wire and device fuse rating | 2 A gG
Indikatorlampe, koplingsterskler | −3 V … 5 V (Low) 11 V … 30 V (High)
Pin-tildeling
PIN 1 | 24 VDC: brun
PIN 2 | Input red RGB-LED: white (WH)
PIN 3 | GND: Blå
PIN 4 | Input green RGB-LED: black (BK)
PIN 5 | Input blue RGB-LED: red (RD) or grey (GY)
inkludert ved levering
Merknad (inkludert ved levering, antall og type) | The insert for use with the safety sensor RSS260 or without integrated actuator must be ordered separately.
Schmersal Nordiska AB, F O Petersons gata 28, S-421 31 Västra Frölunda
Data og verdier er kontrollert omhyggelig. Bilder kan avvike fra originalen. Ytterligere tekniske data finner du i manualen. Tekniske modifiseringer og feil kan forkomme.
Generert til 29.03.2025, 07:11