## Worksheet
AIE-S4P-M12/RJ45-S-G-5M-GN-2-X-D-1
Bestillingsinformasjon
Produkt-typebetegnelse | AIE-S4P-M12/RJ45-S-G-5M-GN-2-X-D-1
Artikkelnummer (bestillingsnummer) | 103013435
EAN (European Article Number) | 4030661490953
eCl@ss number, version 12.0 | 27-06-03-11
eCl@ss number, version 11.0 | 27-06-03-11
eCl@ss-nummer, versjon 9.0 | 27-06-03-11
ETIM number, version 7.0 | EC001855
ETIM number, version 6.0 | EC001855
Gobale egenskaper
Bruttovekt | 342 g
Gobale egenskaper - Karakteristikker
halogenfrie | Ja
Kompatibel med kjede bak | Ja
Antall poler | 4
Antall ledere | 4
Mekaniske data
Tiltrekkingsmoment, maksimum | 1 Nm
Mechanical data - Connection technique
Lengde for kabel | 5 m
Ledertverrsnitt | 0,25 mm2
Cable diameter | 6,5 mm
Bending radius (fixed) | 5 x Ø-cable
Bending radius (repeated) | 10 x Ø-cable
Farge på ledningskappen | grønn
Materiale for kabelmantel | PUR
Mekaniske data - Stikkontakt side A
Connector typ | Male connector, M12
Design | straight
Connector coding | D
Connector latching | Screw locking
Material of the gland | Metal, CuZn, nickel-plated
Material of the handle | Plastic, TPU
Colour of the handle | Black
Mekaniske data - Stikkontakt side B
Connector typ | Male connector
Design | straight
Connector coding | RJ45
Connector latching | Latching interlocking
Material of the gland | Plastic, TPE
Material of the handle | Plastic, TPE
Colour of the handle | Black
Omgivelsesbetingelser
Tetthetsgrad | IP20 IP65 IP67 IP68
Ambient temperature (Connector) | -30 ... +90 °C
Ambient temperature (fixed) | -40 ... +75 °C
Ambient temperature (moved) | -30 ... +70 °C
Elektriske data
Termisk teststrøm | 4 A
Rated operating voltage | 50 VAC
Rated operating voltage | 50 VDC
driftssstrøm | 1 000 mA
Pin-tildeling
PIN 1 | yellow
PIN 2 | Hvit
PIN 3 | orange
PIN 4 | blue
Schmersal Nordiska AB, F O Petersons gata 28, S-421 31 Västra Frölunda
Data og verdier er kontrollert omhyggelig. Bilder kan avvike fra originalen. Ytterligere tekniske data finner du i manualen. Tekniske modifiseringer og feil kan forkomme.
Generert til 18.05.2024, 02:49