## Worksheet
EX-AZM 161SK-12/12RK-024 -3D
| Skrueforbindelse Ex-Sone 22 130 mm x 90 mm x 30 mm Klemkraft 2000N | 6 Kontakter Manuell tvangsåpning Sperring med beskyttelse mot feilaktig låsing. kabelinnganger 4 M 16 x 1.5
Bestillingsinformasjon
Produkt-typebetegnelse | EX-AZM 161SK-12/12RK-024 -3D
Artikkelnummer (bestillingsnummer) | 101185420
EAN (European Article Number) | 4030661324982
eCl@ss number, version 12.0 | 27-27-26-03
eCl@ss number, version 11.0 | 27-27-26-03
eCl@ss-nummer, versjon 9.0 | 27-27-26-03
ETIM number, version 7.0 | EC002593
ETIM number, version 6.0 | EC002593
Eksplosjonsvern
Eksplosjonsvern: standard | EN IEC 60079-0 EN 60079-31
Eksplosjonsvernsoner | 22
Eksplosjonsvern-kategori | 3D
Eksplosjonsvern-merking | EX II 3D Ex tc IIIC T80°C Dc X
Gobale egenskaper
Standard | EN ISO 13849-1 EN ISO 14119 EN IEC 60947-5-1
Kodenivå i henhold til ISO 14119 | lav
Aktivt prinsipp | elektromekanisk
Kapslingsmateriale | Plast, glassfiber forsterket termoplast, selvslukkende
Bruttovekt | 470 g
Gobale egenskaper - Karakteristikker
åpner med spenning | Ja
Manuell tvangsåpning | Ja
Antall aktiveringsretninger | 3
Antall eksterne kontakter | 2
Antall sikkerhetskontakter | 4
Klassifisering
Standarder, forskrifter | EN ISO 13849-1
Performance Level, up to | c
Kontrollkategori iht. EN ISO 13849 | 1
B10D Normally-closed contact (NC) | 2 000 000 bevegelser
Note | Electrical life on request.
B10D Normally-open contact (NO) | 1 000 000 bevegelser
Mission time | 20 år
Klassifisering - Feilutelukkelse
Please note: | Can be used when fault exclusion for dangerous damage to the 1-channel mechanism is permissible and sufficient protection against manipulation is guaranteed.
Performance Level, up to | d
Category | 3
Note | for 2-channel use and with suitable logic unit.
Mission time | 20 år
Klassifisering - forriglingsfunksjon
Performance Level, up to | e
Note (Performance Level) | Information for the safety classification of the guard locking function is documented in the &quot;Operating instructions&quot; or in the &quot;Operation and mounting&quot; instructions.
Mekaniske data
Mekanisk levetid, minimum | 1 000 000 bevegelser
Aktivatordødgang i aktiveringsretning | 5,5 mm
Støtenergi, maksimum | 1 J
Energy impact (protective case), maximum | 7 J
Klemmekraft iht. EN ISO 14119 | 2 000 N
Klemmekraft, maksimum | 2 600 N
Holdekraft | 30 N
tvangsbrytende vandring | 10 mm
Positive break force per NC contact, minimum | 10 N
Aktueringshastighet, maksikum | 1 m/s
Montering | Skruer
Type of the fixing screws | 3x M6
Type of the screw head | Flat head screw
Tightening torque of the fastening screws for the housing cover | 0,6 Nm
Note | The tightening sequence of the cover screws must be observed. This can be found in the attached drawing in the “Pictures” tab.
Tightening torque of the cable gland | 3 Nm
Mechanical data - Connection technique
Konnektor stikk | Skruetilslutning
Klemområde for kabelgjennomføringene, minimum | 5 mm
Klemområde for kabelgjennomføringene, maksimum | 10 mm
Kabeldimensjon, minimum | 1 x 0,75 mm²
Kabeldimensjon, maksimum | 1 x 1,5 mm²
Note | Alle indikasjoner om kabelsnittet inkluderer lederhylsene.
Mekaniske data - mål
Lengde | 30 mm
Bredde | 130 mm
Høyde | 90 mm
Omgivelsesbetingelser
Tetthetsgrad | IP67
Ambient temperature | -10 ... +50 °C
Note (Relative humidity) | ikke kondenserende ikke-ising
Ambient conditions - Insulation values
Isolasjonsspenning | 250 VAC
Nominell impulsmotstandsspenning | 4 kV
Elektriske data
Termisk teststrøm | 6 A
Merkespenning | 24 VAC
Merkespenning | 24 VDC
Nødvendig nominell kortslutningsstrøm iht EN 60947-5-1 | 1 000 A
Utstyrskategori DC-13 | 24 VDC
Utstyrskategori DC-13 | 2,5 A
Elektriske strømforbruk, maksimum | 10 W
Koblingselement | NO-kontakt, NC-kontakt
Bryteprinsipp | slow action, positive break NC contact
koplingsfrekvens | 1 000 /h
Materiale for kontakter, elekrisk | Sølv
Elektriske data - Solenoidkontroll INN
Magnet switch-on time | 100 %
Test pulse duration, maximum | 5 ms
Test pulse interval, minimum | 50 ms
Elektriske data - Sikkerhetskontakter
Voltage, Utilisation category DC-13 | 24 VDC
Current, Utilisation category DC-13 | 2,5 A
Elektriske data - Hjelpekontaktene
Voltage, Utilisation category DC-13 | 24 VDC
Current, Utilisation category DC-13 | 2,5 A
Diverse data
Merknad (app-applikasjoner) | skyvbar sikkerhetsvern avtakbare vern hengslet beskyttelsesanordning
inkludert ved levering
inkludert ved levering | Actuator must be ordered separately. Inkludert eks-sertifisert skrudd kabelgjennomføring og skruplugg
Note
Note (Manual release) | For vedlikehold, installasjon etc. For manuell frigjøring ved hjelp av M5 trekantnøkkel, tilgjengelig som tilbehør
Schmersal Nordiska AB, F O Petersons gata 28, S-421 31 Västra Frölunda
Data og verdier er kontrollert omhyggelig. Bilder kan avvike fra originalen. Ytterligere tekniske data finner du i manualen. Tekniske modifiseringer og feil kan forkomme.
Generert til 16.10.2024, 21:58