## Worksheet
V-SK8+1/8-M23/M12-S-G-0,15-BK-2-X-A-1
Bestillingsinformasjon
Produkt-typebetegnelse | V-SK8+1/8-M23/M12-S-G-0,15-BK-2-X-A-1
Artikkelnummer (bestillingsnummer) | 103008081
EAN (European Article Number) | 4030661451756
eCl@ss number, version 12.0 | 27-06-03-11
eCl@ss number, version 11.0 | 27-06-03-11
eCl@ss-nummer, versjon 9.0 | 27-06-03-11
ETIM number, version 7.0 | EC001855
ETIM number, version 6.0 | EC001855
Gobale egenskaper
Bruttovekt | 0,1 g
Gobale egenskaper - Karakteristikker
Antall poler | 8
Antall ledere | 8
Mekaniske data
Tiltrekkingsmoment, maksimum | 1 Nm
Mechanical data - Connection technique
Lengde for kabel | 0,25 m
Ledertverrsnitt | 0,25 mm2
Cable diameter | 5 mm
Bending radius (fixed) | 5 x Ø-cable
Bending radius (repeated) | 10 x Ø-cable
Farge på ledningskappen | svart
Materiale for kabelmantel | PUR
Mekaniske data - Stikkontakt side A
Connector typ | Male connector, M23
Design | straight
Connector coding | A
Connector latching | Screw locking
Material of the gland | Metal, CuZn, nickel-plated
Material of the handle | Metall
Colour of the handle | silver
Number of pol, side A | 9
Mekaniske data - Stikkontakt side B
Connector typ | Female connector, M12
Design | straight
Connector coding | A
Connector latching | Screw locking
Material of the gland | Metal, CuZn, nickel-plated
Material of the handle | Plastic, TPU
Colour of the handle | Black
Number of pol, side B | 8
Omgivelsesbetingelser
Tetthetsgrad | IP66 IP67
Elektriske data
Termisk teststrøm | 2 A
Rated operating voltage | 30 VAC
Rated operating voltage | 30 VDC
driftssstrøm | 2 000 mA
Pin-tildeling
PIN 1 | A1 Ue
PIN 2 | X1 Sikkerhetsinngang 1
PIN 3 | A2 GND
PIN 4 | Y1 Sikkerhetsutgang 1
PIN 5 | OUT DIagnostisk utgang
PIN 6 | X2 Sikkerhetsinngang 2
PIN 7 | Y2 Sikkerhetsutgang 2
PIN 8 | IN Solenoidkontroll
PIN 9 | Ikke i bruk
Schmersal Nordiska AB, F O Petersons gata 28, S-421 31 Västra Frölunda
Data og verdier er kontrollert omhyggelig. Bilder kan avvike fra originalen. Ytterligere tekniske data finner du i manualen. Tekniske modifiseringer og feil kan forkomme.
Generert til 25.02.2025, 09:27