## Worksheet
SLC440-ER-1370-14-H1
Sikkerhetstype 4 i samsvar med IEC 61496-1 Integrert oppsettsverktøy Integrert kontaktorkontroll Prosesssikkerhet med høyest mulig tilgjengelighet Brukervennlig parameterinnstilling, ikke nødvendig med verktøy
Bestillingsinformasjon
Produkt-typebetegnelse | SLC440-ER-1370-14-H1
Artikkelnummer (bestillingsnummer) | 103039592
EAN (European Article Number) | 4030661551876
eCl@ss number, version 12.0 | 27-27-27-04
eCl@ss number, version 11.0 | 27-27-27-04
eCl@ss-nummer, versjon 9.0 | 27-27-27-04
ETIM number, version 7.0 | EC002549
ETIM number, version 6.0 | EC002549
Tillatelser - Standard
Data | TÜV cULus ECOLAB
Gobale egenskaper
Standard | EN IEC 61496-2 EN IEC 61496-1
Merknad (programvareversjon) | as of 2021 Version 3.1
Kapslingsmateriale | Aluminium
Reaksjonstid, maksimum | 20 ms
Bluetooth transmission power, maximum | 2 µW
Bluetooth transmission frequency | 2.400 … 2.483 GHz
Radiation emission level to EN 12198-1 | Category 0
Risk group classification of lamp systems to EN 62471 | free group
Gobale egenskaper - Karakteristikker
Start/omstartssperre | Ja
Kontaktorovervåkning integrert | Ja
Lysstrålekoding | Ja
Utblendingsfunksjon | Ja
7-segmentsdisplay | Ja
Integrert indikator, status | Ja
Integrert indikator, diagnose | Ja
Bluetooth | Ja
Antall sikre digitale utganger | 2
Antall stråler | 136
Klassifisering
Standarder, forskrifter | EN ISO 13849-1 EN IEC 62061
Performance Level, up to | e
Kontrollkategori iht. EN ISO 13849 | 4
PFH-verdi | 5,14 x 10⁻⁹ /h
Safety Integrity Level (SIL) | 3
Mission time | 20 år
Sikkerhetstype iht. IEC 61496-1 | 4
Mekaniske data
Deteksjonsmulighet for testlegemer på v = 1,6 m/s | 14 mm
Høyde for beskyttelsesfeltet | 1 370 mm
Høyde for beskyttelsesfeltet, minimum | 3 mm
Rekkevidde, beskyttelsesfelt, minimum | 3 m
Rekkevidde, beskyttelsesfelt, maksimum | 10 m
Note | Reduction in range by 10% at an ambient temperature of -25°C
Bølgelengde for laserdiode | 850 nm
Mechanical data - Connection technique
Konnektor stikk | Stikkontakt
Kabling av stik, mottaker | Konnektorplugg M12, 8-polet
Kabling av stik, sender | Konnektorplugg M12, 4-polet
Lengde på den låsbare kabelen, maksimum | 100 m
Konnektor (mekanisk) | with metal thread
Mekaniske data - mål
Senderens høyde | 1 451 mm
Mottakerens høyde | 1 461 mm
Lengde på sensor | 33 mm
Bredde på sensor | 27,8 mm
Omgivelsesbetingelser
Tetthetsgrad | IP67
Ambient temperature | -25 ... +50 °C
Storage and transport temperature | -25 ... +70 °C
Resistent mot vibrasjoner iht. EN 60068-2-6 | 10 … 55 Hz
sjokkresitanse | 10 g, 16 ms, to EN 60028-2-29
Protection class | III
Elektriske data
Operating voltage | 24 VDC -10 % / +10 %
Rated operating voltage | 24 VDC
Rated operating current, Emitter | 200 mA
Rated operating current, Receiver | 700 mA
Elektriske data - kontrollinnganger
Switching thresholds | 11 … 30 V (HIGH) 0 … 2 V (LOW)
Electrical data - Control inputs
Actuation time for manual start | 50 … 1500 ms
Note | signal transmission in case of falling edge
Designation, Control inputs | Release/restart and Restart 2
Current consumption | 3 … 10 mA (HIGH) 0 … 2 mA (LOW)
Electrical data - Control inputs EDM
Switching thresholds | 11 … 30 V (HIGH) 0 … 2 V (LOW)
Designation, Contactor controls EDM (Feedback circuits) | Contactor control
Reaction time of the external devices, maximum | 500 ms
Current consumption | 3 … 10 mA (HIGH) 0 … 2 mA (LOW)
Electrical data - Safety digital outputs
Designation, Safety outputs | OSSD 1 and OSSD 2
Utgangsstrøm (sikret utgang), maksimum | 0,25 A
Sikkerhetsutgang | OSSD, short-circuit proof, p-type
Leakage current Ir, maximum | 1 mA
Test pulse interval, typical | 750 ms
Test pulse duration, maximum | 0,1 ms
Classification ZVEI CB24I, Source | C3
Classification ZVEI CB24I, Sink | C1 C2 C3
Load capacity, maximum | 2,2 µF
Load inductance, maximum | 2 H
Note | The load inductance generates an induced voltage during the switch-off, which compromises the downstream components (sparkquenching element).
Switching voltage | 15 … 26.4 V (HIGH) 0 … 2 V (LOW)
Note | According to EN 61131-2
Note | In case of failure, the leakage current flows to the OSSD cable. The downstream control element must recognise this state as LOW. A safety PLC must detect this state.
Conduction resistance, maximum | 2,5 Ω
Statusvisning - LED 01
LED status | OSSD ON, OSSD OFF, restart, signal reception, blanking, information, Bluetooth
LED position | Receiver
Statusvisning - LED 02
LED status | transmitting and status
LED position | Emitter
Diverse data
Merknad (app-applikasjoner) | automatic mode, restart interlock, double reset, contactor control, beam blanking fixed and floating, beam coding A
Pin-tildeling
Connection | Receiver
PIN 1 | Release/restart interlock Acknowledgement restart interlock
PIN 2 | 24 VDC power supply
PIN 3 | OSSD 1 Safety output 1
PIN 4 | OSSD 2 Safety output 2
PIN 5 | Restart 2 Acknowledgement restart interlock 2
PIN 6 | DOUT Operating Mode
PIN 7 | 0 VDC power supply
PIN 8 | Contactor control Input EDM
Connection | Emitter
PIN 1 | 24 VDC power supply
PIN 2 | COD1 Coding 1
PIN 3 | 0 VDC power supply
PIN 4 | COD2 Coding 2
inkludert ved levering
inkludert ved levering | Sett med 2 monteringsvinkler
Tilbehør
Recommended safety switchgear | SRB-E 301
Schmersal Nordiska AB, F O Petersons gata 28, S-421 31 Västra Frölunda
Data og verdier er kontrollert omhyggelig. Bilder kan avvike fra originalen. Ytterligere tekniske data finner du i manualen. Tekniske modifiseringer og feil kan forkomme.
Generert til 06.05.2025, 20:37