## Worksheet
KA-0975
8-polet ferdigkoplet kabel for SLC/SLG
Bestillingsinformasjon
Produkt-typebetegnelse | KA-0975
Artikkelnummer (bestillingsnummer) | 103005659
EAN (European Article Number) | 4030661440170
eCl@ss number, version 12.0 | 27-06-03-11
eCl@ss number, version 11.0 | 27-06-03-11
eCl@ss-nummer, versjon 9.0 | 27-06-03-11
ETIM number, version 7.0 | EC001855
ETIM number, version 6.0 | EC001855
Gobale egenskaper
Konnektor (elektrisk) | Kopling
Bruttovekt | 500 g
Gobale egenskaper - Karakteristikker
halogenfrie | Nei
Kompatibel med kjede bak | Nei
Antall poler | 5
Antall ledere | 3
Mekaniske data
Tiltrekkingsmoment, maksimum | 1 Nm
Mechanical data - Connection technique
Lengde for kabel | 1 m
Ledertverrsnitt | 0,34 mm2
Farge på ledningskappen | grå
Materiale for kabelmantel | PVC
Mekaniske data - Stikkontakt side A
Connector typ | Female connector, M12
Design | straight
Connector coding | A
Connector latching | Screw locking
Material of the gland | Metal, CuZn, nickel-plated
Material of the handle | Plastic, TPU
Colour of the handle | Black
Mekaniske data - Stikkontakt side B
Connector typ | Male connector, M12
Design | straight
Connector latching | Screw locking
Material of the gland | Metal, CuZn, nickel-plated
Material of the handle | Plastic, TPU
Mekaniske data - mål
Diameter på ISO-gjengene | M12
Omgivelsesbetingelser
Tetthetsgrad | IP67
Ambient temperature | -30 ... +90 °C
Elektriske data
Termisk teststrøm | 4 A
Rated operating voltage | 60 VAC
Rated operating voltage | 60 VDC
driftssstrøm | 4 000 mA
Schmersal Nordiska AB, F O Petersons gata 28, S-421 31 Västra Frölunda
Data og verdier er kontrollert omhyggelig. Bilder kan avvike fra originalen. Ytterligere tekniske data finner du i manualen. Tekniske modifiseringer og feil kan forkomme.
Generert til 31.12.2024, 15:38