## Worksheet
SLG 420-E/R0900-04-RFH
Range up to 50 m Protection class IP69K Protection class IP67 Safety type 4 in accordance with IEC 61496-1
Ordering data
Product type description | SLG 420-E/R0900-04-RFH
Article number (order number) | 101207364
EAN (European Article Number) | 4030661567747
eCl@ss number, version 12.0 | 27-27-27-03
eCl@ss number, version 11.0 | 27-27-27-03
eCl@ss number, version 9.0 | 27-27-27-03
ETIM number, version 7.0 | EC001832
ETIM number, version 6.0 | EC001832
Approvals - Standards
Certificates | TÜV cULus
General data
Standards | EN IEC 61496-2 EN IEC 61496-1
Housing material | Aluminium
Reaction time, maximum | 10 ms
Gross weight | 3 880 g
General data - Features
Restart interlock (manual reset) | Tak
Beam coding available | Tak
Integral system diagnostics, status | Tak
Integral system diagnostics | Tak
Number of fail-safe digital outputs | 2
<table><tr><td>Safety classification</td></tr></table>
Vorschriften | EN ISO 13849-1 EN IEC 61508
Performance Level, up to | e
Category | 4
PFH value | 6,19 x 10⁻⁹ /h
Safety Integrity Level (SIL), suitable for applications in | 3
Mission time | 20 Year(s)
Safety type in accordance with IEC 61496-1 | 4
Mechanical data
Detection ability for test bodies at v = 1.6 m/s | 300 mm
Height of the protection field | 900 mm
Range, protection field, minimum | 8 m
Range, protection field, maximum | 50 m
Wave length of the laserdiode | 880 nm
Mechanical data - Connection technique
Length of cable | 100 m
Termination | Konektor
Terminal connector, Recipient | Konektor M12, 8-polowy
Terminal, Connector, Transmitter | Konektor M12, 4-polowy
Mechanical data - Dimensions
Diameter of sensor | 49 mm
Ambient conditions
Degree of protection | IP67
Ambient temperature | -25 ... +50 °C
Storage and transport temperature | -25 ... +70 °C
Protection class | III
Electrical data
Switching voltage OSSD, HIGH signal | 24 V
Electrical power consumption of the receiver | 8 W
Electrical power consumption of the transmitter | 4 W
Length of cable, maximum | 100 m
Electrical data - Safety digital outputs
Output current, (fail-safe output), maximum | 0,5 A
Design of control elements | p-type
Scope of delivery
Scope of delivery | Zestaw z 2 kątownikami montażowymi
Accessory
Recommended safety switchgear | SRB-E 301
Note
Note (General) | Im W przypadku awarii (przerwania zasilania 0 V) maksymalny prąd upływowy wynosi 1 mA.
Schmersal India Pvt. Ltd., Plot No - G-7/1, Ranjangaon MIDC, Tal. - Shirur, Dist.- Pune 412 220
Dane zostały starannie sprawdzone. Zdjęcia mogą odbiegać od rzeczywistości. Dalsze dane techniczne znajdują się w instrukcji obsługi. Możliwe są zmiany i błędy techniczne.
Wygenerowano dnia 03.05.2025, 02:25