## Worksheet
ACC-AZM400-BOW-6M-8M
Remote release via a wire rope Can be used as emergency exit or emergency release Length of sheathed steel core: 6 m Length: 8 m
Ordering data
Product type description | ACC-AZM400-BOW-6M-8M
Article number (order number) | 103038783
EAN (European Article Number) | 4030661547824
eCl@ss number, version 12.0 | 27-27-26-92
eCl@ss number, version 11.0 | 27-27-26-92
eCl@ss number, version 9.0 | 27-27-26-92
ETIM number, version 7.0 | EC002594
ETIM number, version 6.0 | EC002594
General data
Gross weight | 276 g
Mechanical data - Dimensions
Length | 52 mm
Width | 40 mm
Height | 15 mm
Length of sheathed steel core | 6 m
Length of the Bowden cable | 8 m
Scope of delivery
Scope of delivery | Uwaga: Mechanizm odryglowania za pomocą cięgna Bowdena należy do akcesoriów, które można stosować wyłącznie w połączeniu z elektromagnetyczną blokadą bezpieczeństwa AZM400Z-...-BOW. Elektromagnetyczna blokada bezpieczeństwa nie wchodzi w zakres dostawy.
Schmersal India Pvt. Ltd., Plot No - G-7/1, Ranjangaon MIDC, Tal. - Shirur, Dist.- Pune 412 220
Dane zostały starannie sprawdzone. Zdjęcia mogą odbiegać od rzeczywistości. Dalsze dane techniczne znajdują się w instrukcji obsługi. Możliwe są zmiany i błędy techniczne.
Wygenerowano dnia 03.05.2025, 11:49