## Worksheet
IFL 2-12-10N
Metal enclosure DC 3-wire Design M12
Ordering data
Note (Delivery capacity) | Niedostępne!
Product type description | IFL 2-12-10N
Article number (order number) | 101101358
EAN (European Article Number) | 4030661008851
eCl@ss number, version 12.0 | 27-27-40-01
eCl@ss number, version 11.0 | 27-27-01-01
eCl@ss number, version 9.0 | 27-27-01-01
ETIM number, version 7.0 | EC002714
ETIM number, version 6.0 | EC002714
Approvals - Standards
Certificates | CCC
General data
Standards | DIN VDE 0660-208 EN IEC 60947-5-2
Housing construction form | walec, gwint
Installation conditions (mechanical) | wpuszczane
Housing material | Mosiądz
Housing coating material | niklowany
Active area | Tworzywo
Material of the nuts | mosiądz niklowany
Gross weight | 70 g
General data - Features
Integral system diagnostics, status | Tak
Number of cable wires | 3
Mechanical data
Tightening torque of nuts, maximum | 15 Nm
Note (Tightening torque of nuts) | W rejonie powłoki rdzenia: maks. 500 Ncm
Mechanical data - Switching distances
Nominal switching distance Sn | 2 mm
Note (switching distance) | All switching distances in accordance EN IEC 60947-5-2
Mechanical data - Connection technique
Length of cable | 2 m
Termination | Kabel
Wire cross-section | 0,5 mm2
Material of the Cable mantle | PVC
Mechanical data - Dimensions
ISO thread of the sensor | M12
width across flats | 17 BK
Length of sensor | 50 mm
Ambient conditions
Degree of protection | IP67
Ambient temperature | -25 ... +70 °C
Resistance to vibrations | 10 … 55 Hz, amplituda 1 mm
Restistance to shock | 30 g / 11 ms
Protection class | 0
Electrical data
Type of voltage range | DC
No-load supply current I0, typical | 3 mA
Rated operating voltage | 10 ... 30 VDC
Operating current | 200 mA
Switching element | Zestyk normalnie otwarty (NO)
Protection circuit integrated | ochrona przed zakłóceniami indukcyjnymi z zabezpieczeniem przed odwróceniem biegunów Zabezpieczenie przeciążeniowe Maks. obciążalność dopuszczalna bezpiecznika
Switching frequency, approx. | 800 Hz
Electrical data - Digital Output
Voltage drop Ud, maximum | 1,2 V
Current at Voltage drop Ud | 0,2 A
Design of control elements | typ n
Status indication
Note (Integral System Diagnostics, status ) | żółta dioda LED
Schmersal India Pvt. Ltd., Plot No - G-7/1, Ranjangaon MIDC, Tal. - Shirur, Dist.- Pune 412 220
Dane zostały starannie sprawdzone. Zdjęcia mogą odbiegać od rzeczywistości. Dalsze dane techniczne znajdują się w instrukcji obsługi. Możliwe są zmiany i błędy techniczne.
Wygenerowano dnia 04.05.2025, 08:59