## Worksheet
SRB-E-232ST
Plug-in screw terminals with coding STOP 0 / 1 Function 1 oder 2-channel control 2 Safety outputs STOP 0 3 safety contacts STOP 1 Drop-out delay 0 … 30
Ordering data
Product type description | SRB-E-232ST
Article number (order number) | 103014308
EAN (European Article Number) | 4030661500270
eCl@ss number, version 12.0 | 27-37-18-19
eCl@ss number, version 11.0 | 27-37-18-19
eCl@ss number, version 9.0 | 27-37-18-19
ETIM number, version 7.0 | EC001449
ETIM number, version 6.0 | EC001449
Approvals - Standards
Certificates | TÜV cULus
General data
Standards | EN IEC 62061 EN ISO 13849-1 EN IEC 60947-5-1 EN IEC 60947-5-3 EN IEC 60947-5-5 EN IEC 61508 EN IEC 60204-1 EN IEC 60947-1
Housing material | Tworzywo, Tworzywo termoplastyczne wzmocnione włóknem szklanym, obudowa wentylowana
Gross weight | 170 g
General data - Features
Wire breakage detection | Tak
Cross-circuit detection | Tak
Removable Terminals | Tak
Start input | Tak
Feedback circuit | Tak
Automatic reset function | Tak
Reset edge detection | Tak
Earth connection detection | Tak
Integral system diagnostics, status | Tak
Integral system diagnostics, error code | Tak
Number of auxiliary contacts | 1
Number of LEDs | 6
Number of normally closed (NC) | 2
Number of normally open (NO) | 1
Number of Safety contacts, STOP 1 | 3
Number of safety digital outputs, Stop 0 | 2
Number of signalling outputs | 1
<table><tr><td>Safety classification</td></tr></table>
Standards | EN ISO 13849-1 EN IEC 62061 EN IEC 61508
Stop-Category | 0 1
<table><tr><td>Safety classification - Relay outputs</td></tr></table>
Performance Level, up to | e
Category | 4
Diagnostic Coverage (DC) Level | > 94 %
PFH value | 1,25 x 10⁻⁸ /h
PFD value | 5,30 x 10⁻⁵
Safety Integrity Level (SIL), suitable for applications in | 3
Mission time | 20 Year(s)
Common Cause Failure (CCF), minimum | 65
<table><tr><td>Safety classification - Fail-safe digital outputs</td></tr></table>
Performance Level, up to | e
Category | 4
PFH value | 2,66 x 10⁻⁹ /h
PFD value | 2,42 x 10⁻⁵
Safety Integrity Level (SIL), suitable for applications in | 3
Mission time | 20 Year(s)
Mechanical data
Mechanical lifetime, minimum | 10.000.000 Operations
Mounting | montaż na standardowej szynie DIN wg EN 60715
Mechanical data - Connection technique
Terminal designations | IEC/EN 60947-1
Cable section, minimum | 0,25 mm²
Cable section, maximum | 2,5 mm²
Tightening torque of Clips | 0,5 Nm
Allowed type of cable | solid single-wire flexible
Terminal (mechanical) | Odłączalne zaciski śrubowe
Mechanical data - Dimensions
Width | 22,5 mm
Height | 98 mm
Depth | 115 mm
Ambient conditions
Degree of protection of the enclosure | IP40
Degree of protection of the installation space | IP54
Degree of protection of clips or terminals | IP20
Ambient temperature | -25 ... +60 °C
Storage and transport temperature | -40 ... +85 °C
Resistance to vibrations | 10 ... 55 Hz, amplituda 0,35 mm
Restistance to shock | 30 g / 11 ms
Ambient conditions - Insulation values
Rated impulse withstand voltage Uimp, relay output | 4 kV
Rated impulse withstand voltage Uimp, semiconductor output | 0,8 kV
Overvoltage category | III
Degree of pollution | 2
Electrical data
Operating voltage | 24 VDC -20 % / +20 %
Ripple voltage | 10 %
Rated operating voltage | 24 VDC
Rated AC voltage for controls at DC minimum | 19,2 VDC
Rated control voltage at DC, maximum | 28,8 VDC
Electrical power consumption | 3 W
Contact resistance, maximum | 0,1 Ω
Note (Contact resistance) | w nowym stanie
Drop-out delay in case of power failure, typically | 10 ms
Drop-out delay in case of emergency, typically | 10 ms
Pull-in delay at automatic start, maximum, typically | 150 ms
Pull-in delay at RESET, typically | 150 ms
Switching frequency, maximum | 0,3 Hz
Material of the contacts, electrical | Ag-Ni, samoczyszczący, wymuszone prowadzenie
Electrical data - Safety digital outputs
Voltage drop Ud, maximum | 0,5 V
Leakage current Ir, maximum | 1 mA
Voltage, Utilisation category DC-12 | 24 VDC
Current, Utilisation category DC-12 | 2 A
Voltage, Utilisation category DC-13 | 24 VDC
Current, Utilisation category DC-13 | 2 A
Electrical data - Safe relay outputs
Voltage, Utilisation category AC-15 | 230 VAC
Current, Utilisation category AC-15 | 4 A
Voltage, Utilisation category DC-13 | 24 VDC
Current, Utilisation category DC-13 | 4 A
Switching capacity, minimum | 10 VDC
Switching capacity, minimum | 10 mA
Switching capacity, maximum | 250 VAC
Switching capacity, maximum | 6 A
Electrical data - Digital inputs
Conduction resistance, maximum | 40 Ω
Electrical data - Digital Output
Voltage, Utilisation category DC-12 | 24 VDC
Current, Utilisation category DC-12 | 0,1 A
Electrical data - Relay outputs (auxiliary contacts)
Switching capacity, maximum | 24 VDC
Switching capacity, maximum | 1 A
Electrical data - Electromagnetic compatibility (EMC)
EMC rating | Dyrektywa o kompatybilności elektromagnetycznej
Status indication
Indicated operating states | Wewnętrzne napięcie robocze Ui Stan komponentu Kody błędów
Other data
Note (applications) | Czujnik bezpieczeństwa Osłony bezpieczeństwa uchylna osłona bezpieczeństwa Przycisk stopu awaryjnego Linkowe wyłączniki stopu awaryjnego Kurtyny świetlne bezpieczeństwa Bariery świetlne bezpieczeństwa
Schmersal India Pvt. Ltd., Plot No - G-7/1, Ranjangaon MIDC, Tal. - Shirur, Dist.- Pune 412 220
Dane zostały starannie sprawdzone. Zdjęcia mogą odbiegać od rzeczywistości. Dalsze dane techniczne znajdują się w instrukcji obsługi. Możliwe są zmiany i błędy techniczne.
Wygenerowano dnia 15.10.2025, 13:22