## Worksheet
SRB-E-301MC20
1 signal contact in series Suitable for applications up to Cat. 4 / PL e und up to SIL 3 1 or 2 channel signal evaluation Start / feedback circuit monitoring Optionally with short-circuit recognition 3 safety contacts, stop category 0
Ordering data
Product type description | SRB-E-301MC20
Article number (order number) | 103026799
EAN (European Article Number) | 4030661517285
eCl@ss number, version 12.0 | 27-37-18-19
eCl@ss number, version 11.0 | 27-37-18-19
eCl@ss number, version 9.0 | 27-37-18-19
ETIM number, version 7.0 | EC001449
ETIM number, version 6.0 | EC001449
Approvals - Standards
Certificates | IFA cULus CCC
General data
Standards | EN IEC 62061 EN ISO 13849-1 EN IEC 60947-5-1 EN IEC 60947-5-3 EN IEC 60947-5-5 EN IEC 61508 EN IEC 60204-1 EN IEC 60947-1
Climatic stress | EN 60068-2-78
Housing material | Tworzywo, Tworzywo termoplastyczne wzmocnione włóknem szklanym, obudowa wentylowana
Gross weight | 175 g
General data - Features
Electronic Fuse | Tak
Wire breakage detection | Tak
Cross-circuit detection | Tak
Removable Terminals | Tak
Start input | Tak
Feedback circuit | Tak
Automatic reset function | Tak
Earth connection detection | Tak
Integral system diagnostics, status | Tak
Number of auxiliary contacts | 1
Number of LEDs | 5
Number of normally closed (NC) | 2
Number of Safety contacts, STOP 0 | 3
<table><tr><td>Safety classification</td></tr></table>
Vorschriften | EN ISO 13849-1 EN IEC 62061 EN IEC 61508
Stop-Category | 0
<table><tr><td>Safety classification - Relay outputs</td></tr></table>
Performance Level, up to | e
Category | 4
Diagnostic Coverage (DC) Level | &gt; 99 %
PFH value | 6,00 x 10⁻⁹ /h
PFD value | 4,00 x 10⁻⁵
Safety Integrity Level (SIL), suitable for applications in | 3
Mission time | 20 Year(s)
Common Cause Failure (CCF), minimum | 65
Mechanical data
Mechanical life, minimum | 10 000 000 Operations
Mounting | montaż na standardowej szynie wg EN 60715
Mechanical data - Connection technique
Terminal designations | IEC 60947-1
Termination | sztywny lub elastyczny Połączenie śrubowe, podłączony
Cable section, minimum | 0,25 mm²
Cable section, maximum | 2,5 mm²
Tightening torque of Clips | 0,5 Nm
Mechanical data - Dimensions
Width | 22,5 mm
Height | 98 mm
Depth | 115 mm
Ambient conditions
Degree of protection of the enclosure | IP40
Degree of protection of the mounting space | IP54
Degree of protection of clips or terminals | IP20
Ambient temperature | -25 ... +60 °C
Storage and transport temperature | -40 ... +85 °C
Resistance to vibrations | 10 ... 55 Hz, amplituda 0,35 mm
Restistance to shock | 30 g / 11 ms
Ambient conditions - Insulation values
Rated impulse withstand voltage Uimp | 4 kV
Overvoltage category | III
Degree of pollution | 2
Electrical data
Frequency range | 50 Hz 60 Hz
Operating voltage | 24 VAC -15 % / +10 %24 VDC -15 % / +20 %
Ripple voltage | 10 %
Rated operating voltage | 24 VAC
Rated operating voltage | 24 VDC
Rated AC voltage for controls, 50 Hz, minimum | 20,4 VAC
Rated control voltage at AC 50 Hz, maximum | 26,4 VAC
Rated AC voltage for controls, 60 Hz, minimum | 20,4 VAC
Rated control voltage at AC 60 Hz, maximum | 26,4 VAC
Rated AC voltage for controls at DC minimum | 20,4 VDC
Rated control voltage at DC, maximum | 28,8 VDC
Electrical power consumption | 2,9 W
Electrical power consumption | 5 VA
Contact resistance, maximum | 0,1 Ω
Note (Contact resistance) | w nowym stanie
Drop-out delay in case of power failure, typically | 50 ms
Drop-out delay in case of emergency, typically | 20 ms
Pull-in delay at automatic start, maximum, typically | 100 ms
Pull-in delay at RESET, typically | 20 ms
Switching frequency, maximum | 0,3 Hz
Material of the contacts, electrical | Ag-Ni, samoczyszczący, wymuszone prowadzenie
Electrical data - Safe relay outputs
Voltage, Utilisation category AC-15 | 230 VAC
Current, Utilisation category AC-15 | 4 A
Voltage, Utilisation category DC-13 | 24 VDC
Current, Utilisation category DC-13 | 4 A
Switching capacity, minimum | 10 VDC
Switching capacity, minimum | 10 mA
Switching capacity, maximum | 250 VAC
Switching capacity, maximum | 6 A
Electrical data - Digital inputs
Conduction resistance, maximum | 40 Ω
Electrical data - Relay outputs (auxiliary contacts)
Switching capacity, maximum | 24 VDC
Switching capacity, maximum | 1 A
Electrical data - Electromagnetic compatibility (EMC)
EMC rating | Dyrektywa o kompatybilności elektromagnetycznej
Status indication
Indicated operating states | Przekaźnik pozycyjny K2 Przekaźnik pozycyjny K1 Wewnętrzne napięcie robocze Ui UB: Występuje napięcie zasilające
Other data
Note (applications) | Czujnik bezpieczeństwa Osłony bezpieczeństwa uchylna osłona bezpieczeństwa Przycisk stopu awaryjnego Linkowe wyłączniki stopu awaryjnego Kurtyny świetlne bezpieczeństwa Bariery świetlne bezpieczeństwa
Schmersal India Pvt. Ltd., Plot No - G-7/1, Ranjangaon MIDC, Tal. - Shirur, Dist.- Pune 412 220
Dane zostały starannie sprawdzone. Zdjęcia mogą odbiegać od rzeczywistości. Dalsze dane techniczne znajdują się w instrukcji obsługi. Możliwe są zmiany i błędy techniczne.
Wygenerowano dnia 05.05.2025, 01:15