## Worksheet
Z4V10H 335-02Z-M20
| Snap action with constant contact pressure up to switching point 1 Cable entry M 20 x 1.5 Metal enclosure Wide range of alternative actuators Good resistance to oil and petroleum spirit | 40,5 mm x 76 mm x 38 mm Actuator heads can be repositioned by 4 x 90° Design to EN 50041 only for positioning tasks
Ordering data
Product type description | Z4V10H 335-02Z-M20
Article number (order number) | 151172111
eCl@ss number, version 12.0 | 27-27-06-01
eCl@ss number, version 11.0 | 27-27-06-01
eCl@ss number, version 9.0 | 27-27-06-01
ETIM number, version 7.0 | EC000030
ETIM number, version 6.0 | EC000030
Approvals - Standards
Certificates | cULus CCC
General data
Housing construction form | Budowa znormalizowana
Housing material | odlew ze stopów lekkich
Housing coating material | malowane
Lever material | Metal
Material of the rod | Tworzywo
Gross weight | 260 g
General data - Features
Number of safety contacts | 2
<table><tr><td>Safety classification</td></tr></table>
Vorschriften | BG-GS-ET-15 EN ISO 13849-1 EN IEC 60947-5-1
Mission time | 20 Year(s)
Safety classification - Safety outputs
B10D Normally-closed contact (NC) | 20 000 000 Operations
Mechanical data
Actuating element | Dźwignia prętowa
Mechanical life, minimum | 30 000 000 Operations
Actuating speed, maximum | 2,5 m/s
Note (Actuating speed) | Prędkość najazdu przy kącie najazdu 30° w stosunku do osi wyłącznika
Note Bounce duration | Czas drgania zestyków odpowiednio do prędkości aktywacji
Actuating torque, minimum | 0,3 Nm
Mechanical data - Connection technique
Termination | Połączenie śrubowe M20 x 1.5
Cable section, minimum | 0,75 mm²
Cable section, maximum | 2,5 mm²
Note | Wszystkie odniesienia do przekroju przewodów uwzględniają końcówki kablowe.
Mechanical data - Dimensions
Length x Width x Height | Wysokość czujnika: 111.5 mm (bez pręta)
Length of sensor | 38 mm
Width of sensor | 40,5 mm
Ambient conditions
Degree of protection | IP65 IP67
Ambient temperature | -30 ... +80 °C
Ambient conditions - Insulation values
Rated insulation voltage Ui | 500 V
Rated impulse withstand voltage Uimp | 6 kV
Electrical data
Thermal test current | 10 A
Required rated short-circuit current | 1 000 A
Utilisation category AC-15 | 230 VAC
Utilisation category AC-15 | 4 A
Utilisation category DC-13 | 24 VDC
Utilisation category DC-13 | 4 A
Switching element | Zestyk normalnie zamkniety (NC)
Switching principle | Działanie migowe
Maximale Schalthäufigkeit | 5 000 /h
Switchover time, maximum | 2 ms
Material of the contacts, electrical | Srebro
Schmersal India Pvt. Ltd., Plot No - G-7/1, Ranjangaon MIDC, Tal. - Shirur, Dist.- Pune 412 220
Dane zostały starannie sprawdzone. Zdjęcia mogą odbiegać od rzeczywistości. Dalsze dane techniczne znajdują się w instrukcji obsługi. Możliwe są zmiany i błędy techniczne.
Wygenerowano dnia 27.04.2025, 21:21