## Worksheet
SLC440AS-ER-0250-14
| Resolution 14 mm Range 0,3 … 7 Safety type 4 in accordance with IEC 61496-1 Integrated AS-Interface | Protection field height 170 mm - 1770 mm Configurable blanking functions Integrated status indicator
Ordering data
Product type description | SLC440AS-ER-0250-14
Article number (order number) | 103007438
EAN (European Article Number) | 4030661447889
eCl@ss number, version 12.0 | 27-27-27-04
eCl@ss number, version 11.0 | 27-27-27-04
eCl@ss number, version 9.0 | 27-27-27-04
ETIM number, version 7.0 | EC002549
ETIM number, version 6.0 | EC002549
Approvals - Standards
Certificates | cULus ASi-SaW
General data
Standards | CLC/TS 61496-2 EN 50295 EN IEC 62061 EN ISO 13849-1 EN IEC 61496-1
Working principle | optoelektroniczne
Housing material | Aluminium
Reaction time, maximum | 13 ms
Gross weight | 630 g
General data - Features
Safety functions | Tak
Blanking function | Tak
7-segment display | Tak
Integral system diagnostics, status | Tak
Number of beams | 24
<table><tr><td>Safety classification</td></tr></table>
Vorschriften | EN IEC 62061
Performance Level, up to | e
Category | 4
PFH value | 5,17 x 10⁻⁹ /h
Safety Integrity Level (SIL), suitable for applications in | 3
Mission time | 20 Year(s)
Safety type in accordance with IEC 61496-1 | 4
Mechanical data
Detection ability for test bodies at v = 1.6 m/s | 14 mm
Height of the protection field | 250 mm
Range, protection field, minimum | 0,3 m
Range, protection field, maximum | 7 m
Wave length of the laserdiode | 880 nm
Mechanical data - Connection technique
Termination | Konektor
Terminal connector, Recipient | Konektor M12, 5-polowy
Terminal, Connector, Transmitter | Konektor M12, 4-polowy
Mechanical data - Dimensions
Height of Receiver | 383 mm
Length of sensor | 33 mm
Width of sensor | 27,8 mm
Height of the Sensor (Transmitter) | 363 mm
Ambient conditions
Degree of protection | IP67
Ambient temperature | -10 ... +50 °C
Storage and transport temperature | -25 ... +70 °C
Resistance to vibrations | 10 … 55 Hz, amplituda 0,35 mm
Restistance to shock | 10 g / 16 ms
Protection class | III
Ambient conditions - Insulation values
Rated insulation voltage Ui | 32 VDC
Rated impulse withstand voltage Uimp | 0,8 kV
Overvoltage category | III
Degree of pollution | 2
Electrical data - AS Interface
Rated operating voltage | 18 ... 31,6 VDC (Protection against polarity reversal)
AS-i Current consumption, maximum | 50 mA
Electrical data - AS-Interface specification
AS-i Specification | Safety-Slave
AS-i Version | V 3.0
AS-i Profile | S-0.B.F.E
AS-i Input, Channel 1 | Bity danych DI 0/DI 1 = dynamiczna transmisja kodów
AS-i Input, Channel 2 | Bity danych DI 2/DI 3 = dynamiczna transmisja kodów
AS-i Outputs, DO 0 … DO 3 | Brak funkcji
AS-i Parameter bits, P0 | Brak funkcji
AS-i Parameter bits, P1 | Niska jakość promienia
AS-i Parameter bits, P2 | Brak funkcji
AS-i Parameter bits, P3 | Błąd urządzenia (FID)
Note (AS-i Parameter bits) | Ustaw wyjścia parametryzujące na "1111" (0xF) FID: błąd urządzeń peryferyjnych
AS-i Input module address | 0
Note (AS-i Input module address) | Domyślnie adres 0, możliwość zmiany przez urządzenie główne magistrali interfejsu AS-i lub przenośny programator
Electrical data - Auxiliary voltage
Operating voltage | 24 VDC -15 % / +10 % (stabilised PELV power supply)
Power consumption, Receiver | 150 mA
Power consumption, Transmitter | 75 mA
Rated operating voltage | 24 VDC
Fuse rating | 4 A
Status indication
Note (LED switching conditions display) | Zielona/czerwona dioda LED (dioda Duo LED AS-i): Napięcie zasilające / błąd komunikacji / adres urządzenia podległego = 0 / wykryty błąd urządzeń peryferyjnych
Note
Note voltage AUX DC | stabilised PELV power supply
Schmersal India Pvt. Ltd., Plot No - G-7/1, Ranjangaon MIDC, Tal. - Shirur, Dist.- Pune 412 220
Dane zostały starannie sprawdzone. Zdjęcia mogą odbiegać od rzeczywistości. Dalsze dane techniczne znajdują się w instrukcji obsługi. Możliwe są zmiany i błędy techniczne.
Wygenerowano dnia 25.04.2025, 06:03