## Worksheet
SRB308IT-230VAC
| Level 1: Reset without edge detection, Optional Automatic reset function, Short-circuit recognition, Level 2: / Opener (NC) Normally open contact (NO) Multifunctional safety relay module for superior diagnostics and visualisation Suitable for the signal processing of outputs with contact sensors Suitable for signal processing of outputs connected to potentials (AOPDs), e.g. safety light grids/curtains | Suitable for the signal processing of outputs with contact sensors 3 safety contacts, STOP 0 2 + 6 Signalling outputs
Ordering data
Note (Delivery capacity) | Niedostępne!
Replacement article number | 101166107
Product type description | SRB308IT-230VAC
Article number (order number) | 101158202
EAN (European Article Number) | 4250116201563
eCl@ss number, version 12.0 | 27-37-18-19
eCl@ss number, version 11.0 | 27-37-18-19
eCl@ss number, version 9.0 | 27-37-18-19
ETIM number, version 7.0 | EC001449
ETIM number, version 6.0 | EC001449
Approvals - Standards
Certificates | cULus
General data
Standards | EN IEC 62061 EN ISO 13849-1 EN IEC 60947-5-1 EN IEC 60947-5-3 EN IEC 60947-5-5 EN IEC 61508 EN IEC 60204-1 EN IEC 60947-1
Climatic stress | EN 60068-2-78
Housing material | Tworzywo, Tworzywo termoplastyczne wzmocnione włóknem szklanym, obudowa wentylowana
Gross weight | 480 g
General data - Features
Electronic Fuse | Tak
Wire breakage detection | Tak
Cross-circuit detection | Tak
Removable Terminals | Tak
Start input | Tak
Feedback circuit | Tak
Automatic reset function | Tak
Reset edge detection | Tak
Earth connection detection | Tak
Integral system diagnostics, status | Tak
Number of auxiliary contacts | 2
Number of LEDs | 5
Number of normally closed (NC) | 2
Number of undelayed semi-conductor outputs with signaling function | 6
Number of safety contacts | 3
Number of signalling outputs | 6
<table><tr><td>Safety classification</td></tr></table>
Vorschriften | EN IEC 60947-5-1 EN IEC 61508
Mission time | 20 Year(s)
Common Cause Failure (CCF), minimum | 65
Stop-Category | 0
<table><tr><td>Safety classification - Relay outputs</td></tr></table>
Performance Level, stop 0, up to | e
Category, Stop 0 | 4
Diagnostic Coverage (DC) Level, Stop 0 | ≥ 99 %
PFH value, Stop 0 | 2,00 x 10⁻⁸ /h
Safety Integrity Level (SIL), Stop 0, suitable for applications in | 3
Mechanical data
Mechanical life, minimum | 10 000 000 Operations
Mounting | montaż na standardowej szynie DIN wg EN 60715
Mechanical data - Connection technique
Terminal designations | IEC/EN 60947-1
Termination | sztywny lub elastyczny Połączenie śrubowe M20 x 1.5
Cable section, minimum | 0,25 mm²
Cable section, maximum | 2,5 mm²
Tightening torque of Clips | 0,6 Nm
Mechanical data - Dimensions
Width | 45 mm
Height | 100 mm
Depth | 121 mm
Ambient conditions
Degree of protection of the enclosure | IP40
Degree of protection of the mounting space | IP54
Degree of protection of clips or terminals | IP20
Ambient temperature | -25 ... +45 °C
Storage and transport temperature | -40 ... +85 °C
Resistance to vibrations | 10 ... 55 Hz, amplituda 0,35 mm
Restistance to shock | 30 g / 11 ms
Ambient conditions - Insulation values
Rated impulse withstand voltage Uimp | 4 kV
Overvoltage category | III
Degree of pollution | 2
Electrical data
Frequency range | 50 Hz 60 Hz
Operating voltage | 230 VAC -15 % / +10 %
Rated operating voltage | 230 VAC
Operating current | 125 mA
Rated AC voltage for controls, 50 Hz, minimum | 215 VAC
Rated control voltage at AC 50 Hz, maximum | 253 VAC
Rated AC voltage for controls, 60 Hz, minimum | 215 VAC
Rated control voltage at AC 60 Hz, maximum | 253 VAC
Utilisation category AC-15 | 230 VAC
Utilisation category AC-15 | 1,5 A
Utilisation category DC-13 | 24 VDC
Utilisation category DC-13 | 1,2 A
Electrical power consumption | 3 W
Electrical power consumption | 3 VA
Contact resistance, maximum | 0,1 Ω
Note (Contact resistance) | w nowym stanie
Drop-out delay in case of &quot;emergency stop&quot;, maximum | 15 ms
Pull-in delay at automatic start, maximum, typically | 60 ms
Pull-in delay at RESET, typically | 200 ms
Material of the contacts, electrical | AgSn0, Ag-Ni, samoczyszczący, wymuszone prowadzenie
Electrical data - Digital inputs
Conduction resistance, maximum | 40 Ω
Electrical data - Electromagnetic compatibility (EMC)
EMC rating | Dyrektywa o kompatybilności elektromagnetycznej
Status indication
Indicated operating states | Przekaźnik pozycyjny K2 Przekaźnik pozycyjny K1 Wewnętrzne napięcie robocze Ui Przekaźnik pozycyjny K3
Other data
Note (applications) | Osłony bezpieczeństwa Przycisk stopu awaryjnego Linkowe wyłączniki stopu awaryjnego Kurtyny świetlne bezpieczeństwa
Note
Note (General) | Obciążenia indukcyjne (np. styczniki, przekaźniki itp.) należy wytłumić przy pomocy odpowiedniego obwodu.
Wiring example
Note (Wiring diagram) | Schemat okablowania dla zamknietej osłony bezpieczeńatwa i stanu z wyłączonym zasilaniem. Tabele ISD (Zintegrowanego Systemu Diagnostyczego) dla analizy wskazań błędów i ich przyczyn zamieszczono w załączniku. Wyjścia przekaźnikowe: odpowiednie dla sterowania 2-kanałowego, dla zwiększenia pojemności lub liczby zestyków za pomocą styczników lub przekaźników o zestykach lustrzanych. Sterownik rozpoznaje zwarcie międzykanałowe, przerwanie kabla lub upływ doziemny w obwodzie monitorowania. Podłączyć potencjałowe wyjścia (typu p) krat/kurtyn świetlnych bezpieczeństwa do S12/S22. Urządzenia muszą mieć ten sam potencjał referencyjny. Pokazano sterowanie 2-kanałowe dla monitorowania osłony bezpieczeństwa z dwoma zestykami, z których przynajmniej jeden zestyk posiada funkcję wymuszonego rozwarcia, z zewnętrznym przyciskiem resetu (R) i obwodem sprzężenia zwrotnego (H2). (przykład bez wykrywania zwarć międzykanałowych) Sterowanie dwukanałowe z wykrywaniem zwarć międzykanałowych, podłączyć zestyk NC do S11/S12 i S31/S32 oraz zmostkować S21/S22 Aby uzyskać sterowanie 1-kanałowe, podłączyć zestyk NC do S11/S12 i zmostkować S31/S32 Funkcja uruchamiania / przycisk reset: Funkcja "zbocze opadające" jest programowana za pomocą przełącznika "AF" umieszczonego pod pokrywą obudowy (pozycja przełącznika = 1). Automatyczne uruchomienie jest programowane przez zmostkowanie przyłączy X3/X5 i przestawienie przełącznika "AF" na 0. Przesunięcie czasowe między kanałami wynosi ok. 100 ms. Nieskończone przesunięcie czasowe pomiędzy kanałami 1 i 2 programowane jest przez zmostkowanie przyłączy X3/X6. F1 = bezpiecznik hybrydowy F2 = bezpiecznik dla wyjść sygnalizacyjnych
Schmersal India Pvt. Ltd., Plot No - G-7/1, Ranjangaon MIDC, Tal. - Shirur, Dist.- Pune 412 220
Dane zostały starannie sprawdzone. Zdjęcia mogą odbiegać od rzeczywistości. Dalsze dane techniczne znajdują się w instrukcji obsługi. Możliwe są zmiany i błędy techniczne.
Wygenerowano dnia 28.04.2025, 17:43