## Worksheet
NDTGR
hygienic design Protection class IP69K Mounting hole 22.3 mm
Ordering data
Product type description | NDTGR
Article number (order number) | 101163560
EAN (European Article Number) | 4250116200061
eCl@ss number, version 12.0 | 27-37-12-10
eCl@ss number, version 11.0 | 27-37-12-10
eCl@ss number, version 9.0 | 27-37-12-10
ETIM number, version 7.0 | EC000221
ETIM number, version 6.0 | EC000221
Approvals - Standards
Certificates | cULus hygiene tested
General data
Standards | EN IEC 60947-5-1 EN IEC 60947-1
Versions | Pushbutton
Design | Okrągły Tactile
Installation conditions (mechanical) | dowolnie
Sealing type | Membrana Uszczelki wargowe
Material of the operators | ABS
Material of the dome | Tworzywo
Material of the front ring | ABS, Chromowany
Colour of the operating element | Szare
Colour of the front ring | Srebro
Colour of the bellows | Białe
Gross weight | 25 g
General data - Features
Mounting flange | Tak
Probing possible | Tak
Fully insulated | Tak
Number of contact elements, maximum | 3
Mechanical data
Unlocking | bez
Mechanical life, minimum | 1 000 000 Operations
Mechanical life, Command devices | 1 000 000 Operations
Actuating stroke | 5 mm
Actuating force, approx. | 1,5 N
Mounting | Kołnierz montażowy EFM
Tightening torque of the screw | 0,6 Nm
Typical actuating force of the push button | 1,5 N
Actuating stroke, minimum | 4 mm
Actuating stroke, maximum | 5 mm
Mechanical data - Dimensions
Height | 11 mm
Mounting height | 11 mm
Note (Mounting height) | Height in front of the front panel.
diameters for the actuating heads | 44,5 mm
Diameter of the front ring | 44,5 mm
Mounting diameter | 22,3 mm
Thickness, of the front panel, minimum | 1 mm
Thickness of the front panel, maximum | 6 mm
Spacing | 50 x 50 mm
Ambient conditions
Degree of protection | IP67 IP69K
Ambient temperature | -25 ... +80 °C
Restistance to shock | 30 g / 18 ms
Resistant to vibration | 20 g / 10 ... 150 Hz
Electrical data
Maximale Schalthäufigkeit | 1 000 /h
Schmersal India Pvt. Ltd., Plot No - G-7/1, Ranjangaon MIDC, Tal. - Shirur, Dist.- Pune 412 220
Dane zostały starannie sprawdzone. Zdjęcia mogą odbiegać od rzeczywistości. Dalsze dane techniczne znajdują się w instrukcji obsługi. Możliwe są zmiany i błędy techniczne.
Wygenerowano dnia 16.04.2025, 19:52